## Sheet1
Product | Datasheet | Compliance | Status | Description | Segments | Key Detection | VDD Min (V) | VDD Max (V) | VLCD Min (V) | VLCD Max (V) | VI for Interface (V) | Output Ports | PWM Outputs | Character Generator | Reset | Contrast Adjustment | Control Command | Package Type
LC75805PE | ENA2119/D (288.0kB) | Pb-free Halide free | ActiveNEW | 1/1 to 1/4 Duty General Purpose LCD Driver | [13 empty] | PQFP-100 / QIP-100E
LC75818PT | ENA0964/D (458.0kB) | Pb-free Halide free | Intro Pending | 1/8 to 1/10 Duty Dot-matrix LCD Controller/Driver with Key Input Function | 1/10 Duty: Dot matrix (5x9)x16+80 1/8 Duty: Dot matrix (5x7)x16+80 1/9 Duty: Dot matrix (5x8)x16+80 | 30 | 2.7 | 3.6 | 4.5 | 10 | 3.3 or 5.0 | 4 |  | ROM 240; RAM 16 | Yes | Yes | Yes | TQFP-120
LC450029PKB | ENA1916/D (146.0kB) | Pb-free | Active | 1/4, 1/3 Duty LCD Display Driver | 1/3 Duty: 159 1/4 Duty: 208 |  | 4.5 | 6 | VDD | VDD | VDD | [6 empty] | NA-Wafer
LC75700T | ENN7632/D (129.0kB) | Pb-free | Active | Key Scanning LSI |  | 30 (15) | 2.7 | 5.5 |  |  | VDD | 4 | [5 empty] | TSSOP-20
LC75806PT | ENA1425/D (299.0kB) | Pb-free Halide free | Active | 1/4, 1/3 Duty LCD Driver with Key Input Function | 1/3 Duty: 225 (198) to 231 (204) 1/4 Duty: 296 (260) to 304 (268) | 20 to 30 | 4.5 | 6 | VDD | VDD | 3.3 or 5.0 | 9 |  |  | Yes | Yes |  | TQFP-100
LC75809PT | ENA1976/D (350.0kB) | Pb-free Halide free | Active | 1/4, 1/3 Duty General Purpose LCD Driver IC | 1/3 Duty: 267 (231) 1/4 Duty: 352 (304) |  | 4.5 | 6.3 | VDD | VDD | 3.3 or 5.0 | 12 | 6 |  |  | Yes |  | TQFP-100
LC75810E | ENN7141/D (974.0kB) | Pb-free | Active | 1/8 to 1/10 Duty Dot Matrix LCD Display Controller/Driver | 1/10 Duty: Dot matrix (5x9)x15+78 1/8 Duty: Dot matrix (5x7)x16+80 1/9 Duty: Dot matrix (5x8)x15+79 |  | 2.7 | 6 | 4.5 | 10 | VDD |  |  | ROM 240; RAM 16 |  | Yes | Yes | PQFP-100 / QIP-100E
LC75810T | ENN7141/D (974.0kB) | Pb-free | Active | 1/8 to 1/10 Duty Dot Matrix LCD Display Controller/Driver | 1/10 Duty: Dot matrix (5x9)x15+78 1/8 Duty: Dot matrix (5x7)x16+80 1/9 Duty: Dot matrix (5x8)x15+79 |  | 2.7 | 6 | 4.5 | 10 | VDD |  |  | ROM 240; RAM 16 |  | Yes | Yes | TQFP-100
LC75812PT | ENA1417/D (461.0kB) | Pb-free Halide free | Active | 1/8, 1/9 Duty Dot-matrix LCD Controller/Driver with Key Input Function | 1/8 Duty: Dot matrix (5x7)x13+65 1/9 Duty: Dot matrix (5x8)x12+64 | 35 (20) | 2.7 | 3.6 | 4.5 | 10 | 3.3 or 5.0 | 3 | 3 | ROM 240; RAM 16 | Yes | Yes | Yes | TQFP-100
LC75813E | ENN7159/D (289.0kB) | Pb-free | Active | 1/3, 1/4 Duty General-Purpose LCD Driver | 1/3 Duty: 261 (237) 1/4 Duty: 344 (312) |  | 2.7 | 6 | 2.7 | 6 | VDD | 8 | [5 empty] | PQFP-100 / QIP-100E
LC75813T | ENN7159/D (289.0kB) | Pb-free | Active | 1/3, 1/4 Duty General-Purpose LCD Driver | 1/3 Duty: 261 (237) 1/4 Duty: 344 (312) |  | 2.7 | 6 | 2.7 | 6 | VDD | 8 | [5 empty] | TQFP-100
LC75814V | ENN6792/D (107.0kB) | Pb-free | Active | 1/4 Duty LCD Display Driver | 1/4 Duty: 64 (48) |  | 2.7 | 6 | 2.7 | 6 | VDD | 4 | [5 empty] | SSOP-30
LC75829PE | ENA1462/D (166.0kB) | Pb-free Halide free | Active | 1/4, 1/3 Duty General Purpose LCD Driver | 1/3 Duty: 159 (147) 1/4 Duty: 208 (192) |  | 4.5 | 6 | VDD | VDD | 3.3 or 5.0 | 4 | [5 empty] | PQFP-64 / QIP-64E
LC75832E | ENA0712/D (183.0kB) | Pb-free | Active | Static, 1/2 Duty LCD Display Driver | 1/2 Duty: 108 (100) Static: 54 (50) |  | 2.7 | 6 | 2.7 | 6 | VDD | 4 | [5 empty] | PQFP-64 / QIP-64E
LC75832W | ENA0712/D (183.0kB) | Pb-free | Active | Static, 1/2 Duty LCD Display Driver | 1/2 Duty: 108 (100) Static: 54 (50) |  | 2.7 | 6 | 2.7 | 6 | VDD | 4 | [5 empty] | SPQFP-64 / SQFP-64
LC75833E | EN5580/D (138.0kB) | Pb-free | Active | 1/3 Duty LCD Display Driver | 1/3 Duty: 105 (81) |  | 2.7 | 6 | 2.7 | 6 | VDD | 8 | [5 empty] | PQFP-48 / QIP-48E
LC75833W | EN5580/D (138.0kB) | Pb-free | Active | 1/3 Duty LCD Display Driver | 1/3 Duty: 105 (81) |  | 2.7 | 6 | 2.7 | 6 | VDD | 8 | [5 empty] | SPQFP-48 / SQFP-48
LC75836W | ENA0428/D (143.0kB) | Pb-free | Active | 1/4 Duty LCD Display Driver | 1/4 Duty: 140 (124) |  | 4.5 | 6 | VDD | VDD | 3.3 or 5.0 | 4 | [5 empty] | SPQFP-48 / SQFP-48
LC75839PW | ENA1953/D (223.0kB) | Pb-free Halide free | Active | 1/4 and 1/3-Duty General-Purpose LCD Display Driver | 1/3 Duty: 159 (147) 1/4 Duty: 208 (192) |  | 4.5 | 6 | VDD | VDD | 3.3 or 5.0 | 4 | 3 |  |  |  |  | SPQFP-64 / SQFP-64
LC75844M | EN6235/D (205.0kB) | Pb-free | Active | 1/4 Duty LCD Display Driver | 1/4 Duty: 88 (72) |  | 2.7 | 6 | 2.7 | 6 | VDD | 4 | [5 empty] | SOIC-36 W / MFP-36SDJ
LC75847T | ENN7389/D (303.0kB) | Pb-free | Active | 1/4, 1/3 Duty LCD Display Driver | 1/3 Duty: 318 (294) 1/4 Duty: 420 (388) |  | 2.7 | 6 | 2.7 | 6 | VDD | 8 |  |  |  | Yes |  | TQFP-120
LC75852E | EN4828/D (344.0kB) | Pb-free | Active | 1/2 Duty LCD Display Driver with Key Input | 1/2 Duty: 86 (78) to 90 (82) | 20 to 30 | 4.5 | 6 | VDD | VDD | VDD | 4 | [5 empty] | PQFP-64 / QIP-64E
LC75852W | EN4828/D (344.0kB) | Pb-free | Active | 1/2 Duty LCD Display Driver with Key Input | 1/2 Duty: 86 (78) to 90 (82) | 20 to 30 | 4.5 | 6 | VDD | VDD | VDD | 4 | [5 empty] | SPQFP-64 / SQFP-64
LC75857W | ENN7980/D (476.0kB) | Pb-free | Active | 1/4 Duty 1/3 Duty LCD Display Driver with Key Input | 1/3 Duty: 117 (105) to 126 (114) 1/4 Duty: 152 (136) to 164 (148) | 15 to 30 | 2.7 | 6 | 2.7 | 6 | VDD | 4 |  |  | Yes |  |  | SPQFP-64 / SQFP-64
LC75863W | ENN7135/D (226.0kB) | Pb-free | Active | 1/3 Duty LCD Display Driver with Key Input | 1/3 Duty: 69 (57) to 75 (63) | 20 to 30 | 4.5 | 6 | VDD-0.5 | 6 | VDD | 4 |  |  | Yes |  |  | SPQFP-48 / SQFP-48
LC75878W | EN6473/D (291.0kB) | Pb-free | Active | 1/8 to 1/10 Duty LCD Display Driver | 1/10 Duty: 730 1/8 Duty: 600 1/9 Duty: 666 |  | 2.7 | 6 | 4.5 | 11 | VDD | 4 |  |  |  | Yes |  | SPQFP-100 / SQFP-100
LC75879PT | ENA1687/D (267.0kB) | Pb-free Halide free | Active | 1/4, 1/3 Duty General Purpose LCD Driver | 1/3 Duty: 207 (183) 1/4 Duty: 272 (240) |  | 4.5 | 6.3 | VDD | VDD | 3.3 or 5.0 | 8 | 3 |  |  | Yes |  | TQFP-80 / TQFP-80J
LC75886PW | ENA1391/D (301.0kB) | Pb-free Halide free | Active | 1/4 Duty, 1/3 Duty LCD Driver with Key Input Function | 1/3 Duty: 165 (150) to 171 (156) 1/4 Duty: 216 (196) to 224 (204) | 20 to 30 | 4.5 | 6 | VDD | VDD | 3.3 or 5.0 | 5 |  |  | Yes |  |  | SPQFP-80 / SQFP-80
LC75890W | ENA1971/D (274.0kB) | Pb-free Halide free | Active | 1/4 duty and Static Drive General Purpose LCD Display Driver | 1/4 Duty: 148 (100) Static: 37 (25) |  | 2.7 | 3.6 | 2.7 | 5.5 | VDD | 12 | 3 |  |  |  |  | SPQFP-48 / SQFP-48
LC75897PW | ENA0549/D (311.0kB) | Pb-free | Active | 1/4, 1/3 Duty General Purpose LCD Driver | 1/3 Duty: 387 (363) 1/4 Duty: 512 (480) |  | 2.7 | 6 | 2.7 | 6 | VDD | 8 | 3 |  |  | Yes |  | SPQFP-144 / SQFP-144
LC79401KNE | ENA1419/D (85.0kB) | Pb-free | Active | Dot-Matrix LCD Driver |  |  | 2.7 | 5.5 | [9 empty] | PQFP-100 / QIP-100E
LC79430KNE | ENA2123/D (117.0kB) | Pb-free | Active | Dot-Matrix LCD Driver |  |  | 2.7 | 5.5 | [9 empty] | PQFP-100 / QIP-100E
LC79431KNE | ENA2124/D (115.0kB) | Pb-free | Active | Dot-Matrix LCD Driver |  |  | 2.7 | 5.5 | [9 empty] | PQFP-100 / QIP-100E