## Sheet1
Part Number | Description | Status | SubFamily | Audio Codec Resolution(Bits) | SAR ADC Resolution(Bits) | Audio Sample Rate(ksps) | SNR Audio DAC / ADC(Typ)(dB) | SAR Sample Rate(Max)(kSPS) | Analog Supply(V) | Digital Supply (up to 5 V)(V) | IO Supply(V) | Touch Panel | Digital Audio Interface | Vref (Int/Ext) | Control Interface | Additional Features | Audio Pd(mW) | # Audio DACs / ADCs | # Audio Inputs / Outputs | Operating Temperature Range(C) | Pin/Package | Approx. Price (US$)
TSC2100 | 具有立体声音频编解码器和耳机/扬声器放大器的可编程 4 线触摸屏控制器 | ACTIVE | 具有音频的触摸屏控制器 | 24 | 12 | 53 | 96 / 88 | 125 | 2.7 - 3.6 | 1.525 - 1.95 | 1.1 - 3.6 | 4-Wire | I2S, R, L, DSP | Int | SPI | Int. PLL | 11 | 2 / 1 | 2 / 2 | -40 to 85 | 32QFN, 32TSSOP | 3.05 ¦ 1ku
TSC2101 | 可编程 4 线触摸屏控制器，具有 6 路音频输入、立体声音频编解码器和耳机/扬声器放大器 | ACTIVE | 具有音频的触摸屏控制器 | 24 | 12 | 53 | 95 / 88 | 125 | 2.7 - 3.6 | 1.65 - 1.95 | 1.1 - 3.6 | 4-Wire | I2S, R, L, DSP | Int | SPI | Int. PLL | 19 | 2 / 1 | 6 / 5 | -40 to 85 | 48VQFN | 3.75 ¦ 1ku
TSC2102 | 具有立体声音频 DAC 和耳机放大器 PLL 的可编程 4 线触摸屏控制器 | ACTIVE | 具有音频的触摸屏控制器 | 24 | 12 | 53 | 96 / - | 125 | 2.7 - 3.6 | 1.525 - 1.95 | 1.1 - 3.6 | 4-Wire | I2S, R, L, DSP | Int | SPI | Int. PLL | 11 | 2 / 0 | 0 / 2 | -40 to 85 | 32TSSOP | 2.50 ¦ 1ku
TSC2111 | 具有 6 音频输入、立体声音频编解码器和耳机/扬声器放大器的可编程、4 线触摸屏控制器 | ACTIVE | 具有音频的触摸屏控制器 | 24 | 12 | 53 | 95 / 88 | 125 | 2.7 - 3.6 | 1.65 - 1.95 | 1.1 - 3.6 | 4-Wire | I2S, R, L, DSP | Int | SPI | Int. PLL | 19 | 2 / 1 | 6 / 5 | -40 to 85 | 48VQFN | 3.75 ¦ 1ku
TSC2117 | 具有低功耗单声道 ADC/立体声 DAC 的 4 线触摸屏控制器 | ACTIVE | 具有音频的触摸屏控制器 | 24 | 12 | 192 | 95 / 90 | 125 | 2.7 - 3.6 | 1.65 - 1.95 | 1.1 - 3.6 | 4-Wire | I2S, R, L, TDM, DSP | Int | SPI, I2C | miniDSP, Int. PLL, Beep generator, Stereo Class-D | 13 | 2 / 1 | 3 / 4 | -40 to 85 | 48VQFN | 4.45 ¦ 1ku
TSC2300 | 20 位 48Ksps I2S 音频编解码器（单声道 ADC、立体声 DAC） | ACTIVE | 具有音频的触摸屏控制器 | 20 | 12 | 48 | 96 / 88 | 125 | 2.7 - 3.6 |  |  | 4-Wire | I2S, R, L | Int | SPI | Int. PLL | 27 | 2 / 1 | 3 / 5 | -40 to 85 | 64TQFP | 5.35 ¦ 1ku
TSC2301 | 具有 20 位立体声、音频编码/解码器的可编程、4 线触摸屏控制器 | ACTIVE | 具有音频的触摸屏控制器 | 20 | 12 | 48 | 96 / 88 | 125 | 2.7 - 3.6 |  |  | 4-Wire | I2S, R, L | Int | SPI | Int. PLL | 27 | 2 / 2 | 3 / 5 | -40 to 85 | 120BGA MICROSTAR JUNIOR, 64TQFP | 4.65 ¦ 1ku