## Sheet1
Bill of Material
Ref Des | Value | Description | Manufacturer | Part Number
C1, C3, C5, C7, C10 | 100 pF | Cap, 0402, 50 V, 5%, C0G SMD | various
C2, C4, C6, C8 | 1.0 µF | Cap, 0603, 25 V, 10%, X5R SMD | various
C9 1/ | 1.0 µF | Cap, 0603, 25 V, 10%, X5R SMD 1/ | various
C9 2/ |  | NO POP 2/
C13 | 1.0 pF | Cap, 0402, 25 V, ± 0.25 pF, C0G SMD | various
R1 | 147 Ω | Res, 0402, 0.06 W, 5%, SMD | various
L1 | 10 nH | Ind, 0603, SMD | Coilcraft | 0603CS-10NXJ
RF IN, IF OUT, DIV OUT, TUNE IN | 2.92mm or SMA RF connector | End Launch Connector | Southwest Microwave | 1092-02A-5 or
292-05A-5
| 100 pF | Cap, 0402, 50 V, 5%, C0G SMD | Various
1/ When using fixed voltage for Vtune
2/ When using PLL to set Vtune