## Results
Maxim Integrated Products
Product selection table for: |  | Ultrasound Analog Front-Ends
Showing 3 of 3 products
NOTE : 2 columns are hidden
Part Number | Description | Resolution (bits) | Power Dissipation (typ) (mW/Ch) | Noise Figure (dB) | Gain Control Range (&plusmn;V) | Gain Range (typ) (dB) | HD2 (dBc) | Channels | LNA Gain (dB) | Active Input Impedence (Ω) | Package/Pins | Smallest Available Pckg. (max w/pins) (mm2) | RoHS Available | Oper. Temp. (°C) | Budgetary Price (See Notes)
MAX2079 | Low-Power, High-Performance, Fully Integrated Octal Ultrasound Receiver (Octal LNA, VGA, AAF, ADC, and CWD Beamformer) | 12 | 120 | 2.8 | 3 | 38.8 | -71 | 8 | 12.5 ,18.5 | 50 ,100 ,200 ,1000 | TFBGA/144 | - | Yes | 0 to +70 | $58.07 @1k
MAX2077 | Octal-Channel Ultrasound Front-End | 12 | 64.8 | 2.4 | 3 | 33 | -67 | 8 | 12.5 ,18.5 | 50 ,100 ,200 ,1000 | TQFN/56 ,TQFN/68 | 65.6 | Yes | 0 to +70 | -
MAX2078 | Octal-Channel Ultrasound Front-End with CW Doppler Mixers | 12 | 64.8 | 2.4 | 3 | 33 | -67 | 8 | 12.5 ,18.5 | 50 ,100 ,200 ,1000 | TQFN/68 | 102 | Yes | 0 to +70 | $50.58 @1k