## Audio Transistors
Product | Datasheet | Pb-free | Status | Description | IC Max (A) | VCEO(sus) Min (V) | hFE Min | hFE Max | fT Min (MHz) | PTM Max (W) | Polarity | Package | Price
2SA1020RLRAG | 2SA1020/D (52.0kB) | Y | Active | 1 W High Current PNP Transistor | 2 | 50 | 70 | 240 |  | 1.5 | PNP | TO-92 (TO-226) 7.87mm Body Height 1Watt | $0.1467
D44H11 | D44H/D (81.0kB) | N | Active | Bipolar Power NPN, 10 A, 80 V | 10 | 80 | 20 |  |  | 50 | NPN | TO-220 3 LEAD STANDARD | $0.56
D44H11G | D44H/D (81.0kB) | Y | Active | Bipolar Power NPN, 10 A, 80 V | 10 | 80 | 20 |  |  | 50 | NPN | TO-220 3 LEAD STANDARD | $0.4667
D45H11 | D44H/D (81.0kB) | N | Active | Bipolar Power PNP, 10 A, 80 V | 10 | 80 | 40 |  |  | 50 | PNP | TO-220 3 LEAD STANDARD | $0.56
D45H11G | D44H/D (81.0kB) | Y | Active | Bipolar Power PNP, 10 A, 80 V | 10 | 80 | 40 |  |  | 50 | PNP | TO-220 3 LEAD STANDARD | $0.56
MJ15001G | MJ15001/D (71.0kB) | Y | Active | Bipolar Power NPN, 15 A, 140 V | 15 | 140 | 25 | 150 | 2 | 200 | NPN | TO-204 (TO-3) | $1.92
MJ15002G | MJ15001/D (71.0kB) | Y | Active | Bipolar Power PNP, 15 A, 140 V | 15 | 140 | 25 | 150 | 2 | 200 | PNP | TO-204 (TO-3) | $1.92
MJ15003 | MJ15003/D (60.0kB) | N | Active | Bipolar Power NPN, 20 A, 140 V | 20 | 140 | 25 | 150 | 2 | 250 | NPN | TO-204 (TO-3) | $1.8666
MJ15003G | MJ15003/D (60.0kB) | Y | Active | Bipolar Power NPN, 20 A, 140 V | 20 | 140 | 25 | 150 | 2 | 250 | NPN | TO-204 (TO-3) | $1.8666
MJ15004 | MJ15003/D (60.0kB) | N | Active | Bipolar Power PNP, 20 A, 140 V | 20 | 140 | 25 | 150 | 2 | 250 | PNP | TO-204 (TO-3) | $1.8666
MJ15004G | MJ15003/D (60.0kB) | Y | Active | Bipolar Power PNP, 20 A, 140 V | 20 | 140 | 25 | 150 | 2 | 250 | PNP | TO-204 (TO-3) | $1.8666
MJ15011 | MJ15011/D (61.0kB) | N | Active | Bipolar Power NPN, 10 A, 250 V | 10 | 250 | 20 | 100 |  | 200 | NPN | TO-204 (TO-3) | $2.0
MJ15011G | MJ15011/D (61.0kB) | Y | Active | Bipolar Power NPN, 10 A, 250 V | 10 | 250 | 20 | 100 |  | 200 | NPN | TO-204 (TO-3) | $2.0
MJ15015 | 2N3055A/D (89.0kB) | N | Active | Bipolar Power NPN, 15 A, 120 V | 15 | 120 | 20 | 70 | 1 | 180 | NPN | TO-204 (TO-3) | $1.1333
MJ15015G | 2N3055A/D (89.0kB) | Y | Active | Bipolar Power NPN, 15 A, 120 V | 15 | 120 | 20 | 70 | 1 | 180 | NPN | TO-204 (TO-3) | $1.1333
MJ15016 | 2N3055A/D (89.0kB) | N | Active | Bipolar Power PNP, 15 A, 120 V | 15 | 120 | 20 | 70 | 1 | 180 | PNP | TO-204 (TO-3) | $1.3066
MJ15016G | 2N3055A/D (89.0kB) | Y | Active | Bipolar Power PNP, 15 A, 120 V | 15 | 120 | 20 | 70 | 1 | 180 | PNP | TO-204 (TO-3) | $1.3066
MJ15022 | MJ15022/D (73.0kB) | N | Active | Bipolar Power NPN, 16 A, 200 V | 16 | 200 | 15 | 60 | 5 | 250 | NPN | TO-204 (TO-3) | $2.3333
MJ15022G | MJ15022/D (73.0kB) | Y | Active | Bipolar Power NPN, 16 A, 200 V | 16 | 200 | 15 | 60 | 5 | 250 | NPN | TO-204 (TO-3) | $2.1733
MJ15023 | MJ15023/D (72.0kB) | N | Active | Bipolar Power PNP, 16 A, 200 V | 16 | 200 | 15 | 60 | 5 | 250 | PNP | TO-204 (TO-3) | $2.3333
MJ15023G | MJ15023/D (72.0kB) | Y | Active | Bipolar Power PNP, 16 A, 200 V | 16 | 200 | 15 | 60 | 5 | 250 | PNP | TO-204 (TO-3) | $2.1733
MJ15024 | MJ15022/D (73.0kB) | N | Active | Bipolar Power NPN, 16 A, 250 V | 16 | 250 | 15 | 60 | 4 | 250 | NPN | TO-204 (TO-3) | $2.3333
MJ15024G | MJ15022/D (73.0kB) | Y | Active | Bipolar Power NPN, 16 A, 250 V | 16 | 250 | 15 | 60 | 4 | 250 | NPN | TO-204 (TO-3) | $2.1733
MJ15025 | MJ15023/D (72.0kB) | N | Active | Bipolar Power PNP, 16 A, 250 V | 16 | 250 | 15 | 60 | 4 | 250 | PNP | TO-204 (TO-3) | $2.3333
MJ15025G | MJ15023/D (72.0kB) | Y | Active | Bipolar Power PNP, 16 A, 250 V | 16 | 250 | 15 | 60 | 4 | 250 | PNP | TO-204 (TO-3) | $2.1733
MJ21193 | MJ21193/D (73.0kB) | N | Active | Bipolar Power PNP, 16 A, 250 V | 16 | 250 | 25 | 75 | 5 | 250 | PNP | TO-204 (TO-3) | $2.3333
MJ21193G | MJ21193/D (73.0kB) | Y | Active | Bipolar Power PNP, 16 A, 250 V | 16 | 250 | 25 | 75 | 5 | 250 | PNP | TO-204 (TO-3) | $2.1733
MJ21194 | MJ21193/D (73.0kB) | N | Active | Bipolar Power NPN, 16 A, 250 V | 16 | 250 | 25 | 75 | 5 | 250 | NPN | TO-204 (TO-3) | <a href="/PowerSolutions/locateSalesSupport.do">Contact Sales Office</a>
MJ21194G | MJ21193/D (73.0kB) | Y | Active | Bipolar Power NPN, 16 A, 250 V | 16 | 250 | 25 | 75 | 5 | 250 | NPN | TO-204 (TO-3) | <span id="price_MJ21194G"><a href="javascript:getOnlinePrice('MJ21194G');">Price</a></span>
MJ21195 | MJ21195/D (82.0kB) | N | Active | Bipolar Power PNP, 16 A, 250 V | 16 | 250 | 25 | 75 | 5 | 250 | PNP | TO-204 (TO-3) | $1.8666
MJ21195G | MJ21195/D (82.0kB) | Y | Active | Bipolar Power PNP, 16 A, 250 V | 16 | 250 | 25 | 75 | 5 | 250 | PNP | TO-204 (TO-3) | $1.8666
MJ21196 | MJ21195/D (82.0kB) | N | Active | Bipolar Power NPN, 16 A, 250 V | 16 | 250 | 25 | 75 | 5 | 250 | NPN | TO-204 (TO-3) | $1.8666
MJ21196G | MJ21195/D (82.0kB) | Y | Active | Bipolar Power NPN, 16 A, 250 V | 16 | 250 | 25 | 75 | 5 | 250 | NPN | TO-204 (TO-3) | $1.8666
MJD243G | MJD243/D (98.0kB) | Y | Active | Bipolar Power NPN, 4 A, 100 V | 4 | 100 | 40 | 180 | 40 | 12.5 | NPN | DPAK 4 LEAD Single Gauge Surface Mount | $0.2533
MJD243T4 | MJD243/D (98.0kB) | N | Active | Bipolar Power NPN, 4 A, 100 V | 4 | 100 | 40 | 180 | 40 | 12.5 | NPN | DPAK 4 LEAD Single Gauge Surface Mount | $0.3733
MJD243T4G | MJD243/D (98.0kB) | Y | Active | Bipolar Power NPN, 4 A, 100 V | 4 | 100 | 40 | 180 | 40 | 12.5 | NPN | DPAK 4 LEAD Single Gauge Surface Mount | $0.2533
MJD253-1G | MJD243/D (98.0kB) | Y | Active | Bipolar Power PNP, 4 A, 100 V | 4 | 100 | 40 | 180 | 40 | 12.5 | PNP | DPAK3 (SINGLE GAUGE) | $0.2533
MJD253T4 | MJD243/D (98.0kB) | N | Active | Bipolar Power PNP, 4 A, 100 V | 4 | 100 | 40 | 180 | 40 | 12.5 | PNP | DPAK 4 LEAD Single Gauge Surface Mount | $0.3733
MJD253T4G | MJD243/D (98.0kB) | Y | Active | Bipolar Power PNP, 4 A, 100 V | 4 | 100 | 40 | 180 | 40 | 12.5 | PNP | DPAK 4 LEAD Single Gauge Surface Mount | $0.2533
MJD44H11 | MJD44H11/D (90.0kB) | N | Active | Bipolar Power NPN, 8 A, 80 V | 8 | 80 | 60 |  |  | 20 | NPN | DPAK 4 LEAD Single Gauge Surface Mount | <a href="/PowerSolutions/locateSalesSupport.do">Contact Sales Office</a>
MJD44H11-1G | MJD44H11/D (90.0kB) | Y | Active | Bipolar Power NPN, 8 A, 80 V | 8 | 80 | 60 |  |  | 20 | NPN | DPAK3 (SINGLE GAUGE) | <a href="/PowerSolutions/locateSalesSupport.do">Contact Sales Office</a>
MJD44H11G | MJD44H11/D (90.0kB) | Y | Active | Bipolar Power NPN, 8 A, 80 V | 8 | 80 | 60 |  |  | 20 | NPN | DPAK 4 LEAD Single Gauge Surface Mount | <a href="/PowerSolutions/locateSalesSupport.do">Contact Sales Office</a>
MJD44H11RL | MJD44H11/D (90.0kB) | N | Active | Bipolar Power NPN, 8 A, 80 V | 8 | 80 | 60 |  |  | 20 | NPN | DPAK 4 LEAD Single Gauge Surface Mount | <a href="/PowerSolutions/locateSalesSupport.do">Contact Sales Office</a>
MJD44H11RLG | MJD44H11/D (90.0kB) | Y | Active | Bipolar Power NPN, 8 A, 80 V | 8 | 80 | 60 |  |  | 20 | NPN | DPAK 4 LEAD Single Gauge Surface Mount | <a href="/PowerSolutions/locateSalesSupport.do">Contact Sales Office</a>
MJD44H11T4 | MJD44H11/D (90.0kB) | N | Active | Bipolar Power NPN, 8 A, 80 V | 8 | 80 | 60 |  |  | 20 | NPN | DPAK 4 LEAD Single Gauge Surface Mount | <a href="/PowerSolutions/locateSalesSupport.do">Contact Sales Office</a>
MJD44H11T4G | MJD44H11/D (90.0kB) | Y | Active | Bipolar Power NPN, 8 A, 80 V | 8 | 80 | 60 |  |  | 20 | NPN | DPAK 4 LEAD Single Gauge Surface Mount | <span id="price_MJD44H11T4G"><a href="javascript:getOnlinePrice('MJD44H11T4G');">Price</a></span>
MJD44H11T5G | MJD44H11/D (90.0kB) | Y | Active | Bipolar Power NPN, 8 A, 80 V | 8 | 80 | 60 |  |  | 20 | NPN | DPAK 4 LEAD Single Gauge Surface Mount | <a href="/PowerSolutions/locateSalesSupport.do">Contact Sales Office</a>
MJD45H11 | MJD44H11/D (90.0kB) | N | Active | Bipolar Power PNP, 8 A, 80 V | 8 | 80 | 60 |  |  | 20 | PNP | DPAK 4 LEAD Single Gauge Surface Mount | $0.4533
MJD45H11-1G | MJD44H11/D (90.0kB) | Y | Active | Bipolar Power PNP, 8 A, 80 V | 8 | 80 | 60 |  |  | 20 | PNP | DPAK3 (SINGLE GAUGE) | $0.2493
MJD45H11G | MJD44H11/D (90.0kB) | Y | Active | Bipolar Power PNP, 8 A, 80 V | 8 | 80 | 60 |  |  | 20 | PNP | DPAK 4 LEAD Single Gauge Surface Mount | $0.2493
MJD45H11RL | MJD44H11/D (90.0kB) | N | Active | Bipolar Power PNP, 8 A, 80 V | 8 | 80 | 60 |  |  | 20 | PNP | DPAK 4 LEAD Single Gauge Surface Mount | $0.4533
MJD45H11RLG | MJD44H11/D (90.0kB) | Y | Active | Bipolar Power PNP, 8 A, 80 V | 8 | 80 | 60 |  |  | 20 | PNP | DPAK 4 LEAD Single Gauge Surface Mount | $0.2493
MJD45H11T4 | MJD44H11/D (90.0kB) | N | Active | Bipolar Power PNP, 8 A, 80 V | 8 | 80 | 60 |  |  | 20 | PNP | DPAK 4 LEAD Single Gauge Surface Mount | $0.4533
MJD45H11T4G | MJD44H11/D (90.0kB) | Y | Active | Bipolar Power PNP, 8 A, 80 V | 8 | 80 | 60 |  |  | 20 | PNP | DPAK 4 LEAD Single Gauge Surface Mount | $0.2493
MJE15028 | MJE15028/D (79.0kB) | N | Active | Bipolar Power NPN, 8 A, 120 V | 8 | 120 | 40 |  | 30 | 50 | NPN | TO-220 3 LEAD STANDARD | $0.4533
MJE15028G | MJE15028/D (79.0kB) | Y | Active | Bipolar Power NPN, 8 A, 120 V | 8 | 120 | 40 |  | 30 | 50 | NPN | TO-220 3 LEAD STANDARD | $0.4533
MJE15029 | MJE15028/D (79.0kB) | N | Active | Bipolar Power PNP, 8 A, 120 V | 8 | 120 | 40 |  | 30 | 50 | PNP | TO-220 3 LEAD STANDARD | <a href="/PowerSolutions/locateSalesSupport.do">Contact Sales Office</a>
MJE15029G | MJE15028/D (79.0kB) | Y | Active | Bipolar Power PNP, 8 A, 120 V | 8 | 120 | 40 |  | 30 | 50 | PNP | TO-220 3 LEAD STANDARD | <span id="price_MJE15029G"><a href="javascript:getOnlinePrice('MJE15029G');">Price</a></span>
MJE15030 | MJE15028/D (79.0kB) | N | Active | Bipolar Power NPN, 8 A, 150 V | 8 | 150 | 40 |  | 30 | 50 | NPN | TO-220 3 LEAD STANDARD | <a href="/PowerSolutions/locateSalesSupport.do">Contact Sales Office</a>
MJE15030G | MJE15028/D (79.0kB) | Y | Active | Bipolar Power NPN, 8 A, 150 V | 8 | 150 | 40 |  | 30 | 50 | NPN | TO-220 3 LEAD STANDARD | <span id="price_MJE15030G"><a href="javascript:getOnlinePrice('MJE15030G');">Price</a></span>
MJE15031 | MJE15028/D (79.0kB) | N | Active | Bipolar Power PNP, 8 A, 150 V | 8 | 150 | 40 |  | 30 | 50 | PNP | TO-220 3 LEAD STANDARD | <a href="/PowerSolutions/locateSalesSupport.do">Contact Sales Office</a>
MJE15031G | MJE15028/D (79.0kB) | Y | Active | Bipolar Power PNP, 8 A, 150 V | 8 | 150 | 40 |  | 30 | 50 | PNP | TO-220 3 LEAD STANDARD | <span id="price_MJE15031G"><a href="javascript:getOnlinePrice('MJE15031G');">Price</a></span>
MJE15032 | MJE15032/D (75.0kB) | N | Active | Bipolar Power NPN, 8 A, 250 V | 8 | 250 | 50 |  | 30 | 50 | NPN | TO-220 3 LEAD STANDARD | <a href="/PowerSolutions/locateSalesSupport.do">Contact Sales Office</a>
MJE15032G | MJE15032/D (75.0kB) | Y | Active | Bipolar Power NPN, 8 A, 250 V | 8 | 250 | 50 |  | 30 | 50 | NPN | TO-220 3 LEAD STANDARD | <span id="price_MJE15032G"><a href="javascript:getOnlinePrice('MJE15032G');">Price</a></span>
MJE15033 | MJE15032/D (75.0kB) | N | Active | Bipolar Power PNP, 8 A, 250 V | 8 | 250 | 50 |  | 30 | 50 | PNP | TO-220 3 LEAD STANDARD | <a href="/PowerSolutions/locateSalesSupport.do">Contact Sales Office</a>
MJE15033G | MJE15032/D (75.0kB) | Y | Active | Bipolar Power PNP, 8 A, 250 V | 8 | 250 | 50 |  | 30 | 50 | PNP | TO-220 3 LEAD STANDARD | <span id="price_MJE15033G"><a href="javascript:getOnlinePrice('MJE15033G');">Price</a></span>
MJE15034 | MJE15034/D (74.0kB) | N | Active | Bipolar Power NPN, 4 A, 350 V | 4 | 350 | 100 |  | 30 | 50 | NPN | TO-220 3 LEAD STANDARD | $0.56
MJE15034G | MJE15034/D (74.0kB) | Y | Active | Bipolar Power NPN, 4 A, 350 V | 4 | 350 | 100 |  | 30 | 50 | NPN | TO-220 3 LEAD STANDARD | $0.42
MJE15035 | MJE15034/D (74.0kB) | N | Active | Bipolar Power PNP, 4 A, 350 V | 4 | 350 | 100 |  | 30 | 50 | PNP | TO-220 3 LEAD STANDARD | <a href="/PowerSolutions/locateSalesSupport.do">Contact Sales Office</a>
MJE15035G | MJE15034/D (74.0kB) | Y | Active | Bipolar Power PNP, 4 A, 350 V | 4 | 350 | 100 |  | 30 | 50 | PNP | TO-220 3 LEAD STANDARD | <span id="price_MJE15035G"><a href="javascript:getOnlinePrice('MJE15035G');">Price</a></span>
MJE243 | MJE243/D (110.0kB) | N | Active | Bipolar Power NPN, 4 A, 100 V | 4 | 100 | 40 | 180 | 40 | 15 | NPN | TO-225 | $0.2533
MJE243G | MJE243/D (110.0kB) | Y | Active | Bipolar Power NPN, 4 A, 100 V | 4 | 100 | 40 | 180 | 40 | 15 | NPN | TO-225 | $0.2533
MJE253 | MJE243/D (110.0kB) | N | Active | Bipolar Power PNP, 4 A, 100 V | 4 | 100 | 40 | 180 | 40 | 15 | PNP | TO-225 | $0.1933
MJE253G | MJE243/D (110.0kB) | Y | Active | Bipolar Power PNP, 4 A, 100 V | 4 | 100 | 40 | 180 | 40 | 15 | PNP | TO-225 | $0.1933
MJF15030 | MJF15030/D (134.0kB) | N | Active | Bipolar Power NPN, 8 A, 150 V | 8 | 150 | 40 |  | 30 | 36 | NPN | TO-220 3 LEAD FULLPAK | <a href="/PowerSolutions/locateSalesSupport.do">Contact Sales Office</a>
MJF15030G | MJF15030/D (134.0kB) | Y | Active | Bipolar Power NPN, 8 A, 150 V | 8 | 150 | 40 |  | 30 | 36 | NPN | TO-220 3 LEAD FULLPAK | <span id="price_MJF15030G"><a href="javascript:getOnlinePrice('MJF15030G');">Price</a></span>
MJF15031 | MJF15030/D (134.0kB) | N | Active | Bipolar Power PNP, 8 A, 150 V | 8 | 150 | 40 |  | 30 | 36 | PNP | TO-220 3 LEAD FULLPAK | <a href="/PowerSolutions/locateSalesSupport.do">Contact Sales Office</a>
MJF15031G | MJF15030/D (134.0kB) | Y | Active | Bipolar Power PNP, 8 A, 150 V | 8 | 150 | 40 |  | 30 | 36 | PNP | TO-220 3 LEAD FULLPAK | <span id="price_MJF15031G"><a href="javascript:getOnlinePrice('MJF15031G');">Price</a></span>
MJF6388 | MJF6388/D (152.0kB) | N | Active | Bipolar Power NPN, 10 A, 100 V | 10 | 100 | 3000 | 15000 | 20 | 40 | NPN | TO-220 3 LEAD FULLPAK | <a href="/PowerSolutions/locateSalesSupport.do">Contact Sales Office</a>
MJF6388G | MJF6388/D (152.0kB) | Y | Active | Bipolar Power NPN, 10 A, 100 V | 10 | 100 | 3000 | 15000 | 20 | 40 | NPN | TO-220 3 LEAD FULLPAK | <span id="price_MJF6388G"><a href="javascript:getOnlinePrice('MJF6388G');">Price</a></span>
MJF6668G | MJF6388/D (152.0kB) | Y | Active | Bipolar Power PNP, 10 A, 100 V | 10 | 100 | 3000 | 15000 | 20 | 40 | PNP | TO-220 3 LEAD FULLPAK | $0.7333
MJL1302A | MJL3281A/D (67.0kB) | N | Active | Bipolar Power PNP, 15 A, 260 V | 15 | 260 | 75 | 150 | 30 | 200 | PNP | TO-3PBL (TO-264) | $1.8533
MJL1302AG | MJL3281A/D (67.0kB) | Y | Active | Bipolar Power PNP, 15 A, 260 V | 15 | 260 | 75 | 150 | 30 | 200 | PNP | TO-3PBL (TO-264) | $1.8533
MJL21193 | MJL21193/D (152.0kB) | N | Active | 16A 250V 200W PNP Audio Output Transistors | 16 | 250 | 25 | 75 | 4 | 200 | PNP | TO-3PBL (TO-264) | <a href="/PowerSolutions/locateSalesSupport.do">Contact Sales Office</a>
MJL21193G | MJL21193/D (152.0kB) | Y | Active | 16A 250V 200W PNP Audio Output Transistors | 16 | 250 | 25 | 75 | 4 | 200 | PNP | TO-3PBL (TO-264) | <span id="price_MJL21193G"><a href="javascript:getOnlinePrice('MJL21193G');">Price</a></span>
MJL21194 | MJL21193/D (152.0kB) | N | Active | 16A, 250V, 200W NPN Audio Output Transistor | 16 | 250 | 25 | 75 | 4 | 200 | NPN | TO-3PBL (TO-264) | <a href="/PowerSolutions/locateSalesSupport.do">Contact Sales Office</a>
MJL21194G | MJL21193/D (152.0kB) | Y | Active | 16A, 250V, 200W NPN Audio Output Transistor | 16 | 250 | 25 | 75 | 4 | 200 | NPN | TO-3PBL (TO-264) | <span id="price_MJL21194G"><a href="javascript:getOnlinePrice('MJL21194G');">Price</a></span>
MJL21195G | MJL21195/D (164.0kB) | Y | Active | Bipolar Power PNP, 16 A, 250 V | 16 | 250 | 25 | 100 | 4 | 200 | PNP | TO-3PBL (TO-264) | <span id="price_MJL21195G"><a href="javascript:getOnlinePrice('MJL21195G');">Price</a></span>
MJL21196 | MJL21195/D (164.0kB) | N | Active | Bipolar Power NPN, 16 A, 250 V | 16 | 250 | 25 | 100 | 4 | 200 | NPN | TO-3PBL (TO-264) | $2.2666
MJL21196G | MJL21195/D (164.0kB) | Y | Active | Bipolar Power NPN, 16 A, 250 V | 16 | 250 | 25 | 100 | 4 | 200 | NPN | TO-3PBL (TO-264) | $2.2666
MJL3281A | MJL3281A/D (67.0kB) | N | Active | Bipolar Power NPN, 15 A, 260 V | 15 | 260 | 75 | 150 | 30 | 200 | NPN | TO-3PBL (TO-264) | <a href="/PowerSolutions/locateSalesSupport.do">Contact Sales Office</a>
MJL3281AG | MJL3281A/D (67.0kB) | Y | Active | Bipolar Power NPN, 15 A, 260 V | 15 | 260 | 75 | 150 | 30 | 200 | NPN | TO-3PBL (TO-264) | <span id="price_MJL3281AG"><a href="javascript:getOnlinePrice('MJL3281AG');">Price</a></span>
MJL4281A | MJL4281A/D (63.0kB) | N | Active | Bipolar Power NPN | 15 | 350 | 80 | 250 | 35 | 230 | NPN | TO-3PBL (TO-264) | <a href="/PowerSolutions/locateSalesSupport.do">Contact Sales Office</a>
MJL4281AG | MJL4281A/D (63.0kB) | Y | Active | Bipolar Power NPN | 15 | 350 | 80 | 250 | 35 | 230 | NPN | TO-3PBL (TO-264) | <span id="price_MJL4281AG"><a href="javascript:getOnlinePrice('MJL4281AG');">Price</a></span>
MJL4302AG | MJL4281A/D (63.0kB) | Y | Active | Bipolar Power PNP | 15 | 350 | 80 | 250 | 35 | 230 | PNP | TO-3PBL (TO-264) | <span id="price_MJL4302AG"><a href="javascript:getOnlinePrice('MJL4302AG');">Price</a></span>
MJW1302A | MJW3281A/D (74.0kB) | N | Active | Bipolar Power PNP, 15 A, 230 V | 15 | 230 | 50 | 200 |  | 200 | PNP | TO-247 | $1.7466
MJW1302AG | MJW3281A/D (74.0kB) | Y | Active | Bipolar Power PNP, 15 A, 230 V | 15 | 230 | 50 | 200 |  | 200 | PNP | TO-247 | $1.7466
MJW21191G | MJW21192/D (73.0kB) | Y | Active | Bipolar Power PNP, 8 A, 150 V | 8 | 150 | 15 | 100 | 4 | 100 | PNP | TO-247 | $1.6666
MJW21192 | MJW21192/D (73.0kB) | N | Active | Bipolar Power NPN, 8 A, 150 V | 8 | 150 | 15 | 100 | 4 | 100 | NPN | TO-247 | $1.6666
MJW21192G | MJW21192/D (73.0kB) | Y | Active | Bipolar Power NPN, 8 A, 150 V | 8 | 150 | 15 | 100 | 4 | 100 | NPN | TO-247 | $1.6666
MJW21193 | MJW21193/D (98.0kB) | N | Active | 16A 250V 200W PNP Audio Output Transistors | 16 | 250 | 20 | 70 | 4 | 200 | PNP | TO-247 | $2.0666
MJW21193G | MJW21193/D (98.0kB) | Y | Active | 16A 250V 200W PNP Audio Output Transistors | 16 | 250 | 20 | 70 | 4 | 200 | PNP | TO-247 | $2.0666
MJW21194 | MJW21193/D (98.0kB) | N | Active | 16A 250V 200W NPN Audio Output Transistors | 16 | 250 | 20 | 70 | 4 | 200 | NPN | TO-247 | $2.0666
MJW21194G | MJW21193/D (98.0kB) | Y | Active | 16A 250V 200W NPN Audio Output Transistors | 16 | 250 | 20 | 70 | 4 | 200 | NPN | TO-247 | $2.0666
MJW21195G | MJW21195/D (75.0kB) | Y | Active | Bipolar Power PNP, 16 A, 250 V | 16 | 250 | 20 | 80 | 4 | 200 | PNP | TO-247 | <span id="price_MJW21195G"><a href="javascript:getOnlinePrice('MJW21195G');">Price</a></span>
MJW21196G | MJW21195/D (75.0kB) | Y | Active | Bipolar Power NPN, 16 A, 250 V | 16 | 250 | 20 | 80 | 4 | 200 | NPN | TO-247 | <span id="price_MJW21196G"><a href="javascript:getOnlinePrice('MJW21196G');">Price</a></span>
MJW3281A | MJW3281A/D (74.0kB) | N | Active | Bipolar Power NPN, 15 A, 230 V | 15 | 230 | 50 | 150 | 30 | 200 | NPN | TO-247 | $1.7466
MJW3281AG | MJW3281A/D (74.0kB) | Y | Active | Bipolar Power NPN, 15 A, 230 V | 15 | 230 | 50 | 150 | 30 | 200 | NPN | TO-247 | $1.7466
NJL0281DG | NJL0281D/D (67.0kB) | Y | Active | 180 W NPN ThermalTrak" Transistor | 15 | 260 | 75 | 150 | 30 | 180 | NPN | TO-264, 5-Lead | $1.9333
NJL0302DG | NJL0281D/D (67.0kB) | Y | Active | 180 W PNP ThermalTrak" Transistor | 15 | 260 | 75 | 150 | 30 | 180 | PNP | TO-264, 5-Lead | <span id="price_NJL0302DG"><a href="javascript:getOnlinePrice('NJL0302DG');">Price</a></span>
NJL1302DG | NJL3281D/D (75.0kB) | Y | Active | 200 W PNP ThermalTrak" Transistor | 15 | 260 | 75 | 150 | 30 | 200 | PNP | TO-264, 5-Lead | <span id="price_NJL1302DG"><a href="javascript:getOnlinePrice('NJL1302DG');">Price</a></span>
NJL3281DG | NJL3281D/D (75.0kB) | Y | Active | 200 W NPN ThermalTrak" Transistor | 15 | 260 | 75 | 150 | 30 | 200 | NPN | TO-264, 5-Lead | <span id="price_NJL3281DG"><a href="javascript:getOnlinePrice('NJL3281DG');">Price</a></span>
NJL4281DG | NJL4281D/D (71.0kB) | Y | Active | 250 W NPN ThermalTrak" Transistor | 15 | 350 | 75 | 150 | 30 | 250 | NPN | TO-264, 5-Lead | $2.9333
NJL4302DG | NJL4281D/D (71.0kB) | Y | Active | 250 W PNP ThermalTrak" Transistor | 15 | 350 | 75 | 150 | 30 | 250 | PNP | TO-264, 5-Lead | $2.9333
NJW0281G | NJW0281/D (74.0kB) | Y | Active | 150W TO-3P NPN Sustained Beta Audio Output Transistor | 15 | 250 | 75 | 150 | 30 | 150 | NPN | TO-3P-3LD | <span id="price_NJW0281G"><a href="javascript:getOnlinePrice('NJW0281G');">Price</a></span>
NJW0302G | NJW0281/D (74.0kB) | Y | Active | 150W TO-3P PNP Sustained Beta Audio Output Transistor | 15 | 250 | 75 | 150 | 30 | 150 | PNP | TO-3P-3LD | <span id="price_NJW0302G"><a href="javascript:getOnlinePrice('NJW0302G');">Price</a></span>
NJW1302G | NJW3281/D (83.0kB) | Y | Active | 200W TO-3P PNP Sustained Beta Audio Output Transistor | 15 | 250 | 75 | 150 | 30 | 200 | PNP | TO-3P-3LD | <span id="price_NJW1302G"><a href="javascript:getOnlinePrice('NJW1302G');">Price</a></span>
NJW21193G | NJW21193/D (90.0kB) | Y | Active | 200W PNP Medium Frequency TO-3P Audio Output Transistor | 15 | 250 | 20 | 70 | 4 | 200 | PNP | TO-3P-3LD | <a href="/PowerSolutions/locateSalesSupport.do">Contact Sales Office</a>
NJW21194G | NJW21193/D (90.0kB) | Y | Active | 200W NPN Medium Frequency TO-3P Audio Output Transistor | 15 | 250 | 20 | 70 | 4 | 200 | NPN | TO-3P-3LD | <span id="price_NJW21194G"><a href="javascript:getOnlinePrice('NJW21194G');">Price</a></span>
NJW3281G | NJW3281/D (83.0kB) | Y | Active | 200W TO-3P NPN Sustained Beta Audio Output Transistor | 15 | 250 | 75 | 150 | 30 | 200 | NPN | TO-3P-3LD | <span id="price_NJW3281G"><a href="javascript:getOnlinePrice('NJW3281G');">Price</a></span>