## Off-Line Controllers
Product | Datasheet | Pb-free | Status | Description | Topology | Mode | fSW Typ (kHz) | Stand-by Mode | UVLO (V) | Short Circuit Protection | Latch | Soft Start Typ (ms) | VCC Max (V) | Drive Source/Sink Typ (mA) | Package | Price
NCP1338DR2G | NCP1338/D (154.0kB) | Y | ActiveNEW | PWM Current Mode Controller for free running Quasi resonant Operation | Flyback | Current Mode, Quasi Resonant | Variable | Adj. Skip Mode | Yes | Yes | Yes | 4 | 20 | 500 / 500 | SOIC (8 Minus Pin #7) 4.9x3.9x1.55 | $0.465
NCV3843BVD1R2G | NCV3843BV/D (366.0kB) | Y | ActiveNEW | Current Mode PWM Control Circuit | Flyback | Current Mode | 52 | No | Yes | Yes | N/A | Yes | 30 | 200 / 200 | SOIC-8 Narrow Body
NCP1392BDR2G | NCP1392B BD (266.0kB) | Y | Intro Pending | High-Voltage Half-Bridge Driver with Inbuilt Oscillator featuring Brown-out and Autorecovery Enable Input | Half-Bridge | Current Mode | 250 | No | 9 V | No | No | Adjustable | 16 | 500 / 1000 | SOIC-8 Narrow Body
NCP1396APG | NCP1396D (331.0kB) | Y | Intro Pending | High Performance Resonant Mode Controller with High and Low Sides Drivers | Push-Pull | Voltage Mode | Up to 500 | Skip Mode | Yes | Yes | Yes | Adjustable | 20 | 500 / 1000 | PDIP-16 Less Pin 13
NCP1396BPG | NCP1396D (331.0kB) | Y | Intro Pending | High Performance Resonant Mode Controller with High and Low Sides Drivers | Push-Pull | Voltage Mode | Up to 500 | Skip Mode | Yes | Yes | Yes | Adjustable | 20 | 500 / 1000 | PDIP-16 Less Pin 13
CS2841BEBN8G | CS2841B/D (118.0kB) | Y | Active | Current Mode PWM Control Circuit | Flyback | Current Mode | 52 | No | Yes | Yes | N/A | No | 40 | 200 / 200 | 8 LEAD PDIP | <span id="price_CS2841BEBN8G"><a href="javascript:getOnlinePrice('CS2841BEBN8G');">Price</a></span>
CS2841BED14G | CS2841B/D (118.0kB) | Y | Active | Current Mode PWM Control Circuit | Flyback | Current Mode | 52 | No | Yes | Yes | N/A | No | 40 | 200 / 200 | SOIC 14 LEAD | <a href="/PowerSolutions/locateSalesSupport.do">Contact Sales Office</a>
CS2841BEDR14 | CS2841B/D (118.0kB) | N | Active | Current Mode PWM Control Circuit | Flyback | Current Mode | 52 | No | Yes | Yes | N/A | No | 40 | 200 / 200 | SOIC 14 LEAD | <a href="/PowerSolutions/locateSalesSupport.do">Contact Sales Office</a>
CS2841BEDR14G | CS2841B/D (118.0kB) | Y | Active | Current Mode PWM Control Circuit | Flyback | Current Mode | 52 | No | Yes | Yes | N/A | No | 40 | 200 / 200 | SOIC 14 LEAD | <span id="price_CS2841BEDR14G"><a href="javascript:getOnlinePrice('CS2841BEDR14G');">Price</a></span>
CS51221ED16G | CS51221/D (172.0kB) | Y | Active | Enhanced Voltage Mode PWM Controller | Forward | Voltage Mode | Up to 1000 | No | Yes | No | Yes | Adjustable | 15 | 1000 | SOIC 16 LEAD | <span id="price_CS51221ED16G"><a href="javascript:getOnlinePrice('CS51221ED16G');">Price</a></span>
CS51221EDR16G | CS51221/D (172.0kB) | Y | Active | Enhanced Voltage Mode PWM Controller | Forward | Voltage Mode | Up to 1000 | No | Yes | No | Yes | Adjustable | 15 | 1000 | SOIC 16 LEAD | <a href="/PowerSolutions/locateSalesSupport.do">Contact Sales Office</a>
CS51221EDTB16G | CS51221/D (172.0kB) | Y | Active | Enhanced Voltage Mode PWM Controller | Forward | Voltage Mode | Up to 1000 | No | Yes | No | Yes | Adjustable | 15 | 1000 | TSSOP-16 | <span id="price_CS51221EDTB16G"><a href="javascript:getOnlinePrice('CS51221EDTB16G');">Price</a></span>
CS51221EDTB16R2G | CS51221/D (172.0kB) | Y | Active | Enhanced Voltage Mode PWM Controller | Forward | Voltage Mode | Up to 1000 | No | Yes | No | Yes | Adjustable | 15 | 1000 | TSSOP-16 | <a href="/PowerSolutions/locateSalesSupport.do">Contact Sales Office</a>
CS5124XD8G | CS5124/D (114.0kB) | Y | Active | Integrated Current Mode PWM Controllers (36 - 75 V Supply) | Flyback | Current Mode | 400 | No | Yes | No | No | Adjustable | 75 | 200 | SOIC-8 Narrow Body | $1.17
CS5124XDR8G | CS5124/D (114.0kB) | Y | Active | Integrated Current Mode PWM Controllers (36 - 75 V Supply) | Flyback | Current Mode | 400 | No | Yes | No | No | Adjustable | 75 | 200 | SOIC-8 Narrow Body | $1.17
MC33025DWR2G | MC34025/D (473.0kB) | Y | Active | Up-to-1MHz Dual Output (Push-pull or H-Bridge) Voltage-or-Current-Mode PWM Controller | Push-Pull | Current/Voltage Mode | 1000 | No | Yes | Yes | No | Adjustable | 30 | 200 / 200 | SO-16 WB | $2.4266
MC33060ADG | MC34060A/D (187.0kB) | Y | Active | Multi-Topology PWM Voltage-Mode Controller | Flyback | Voltage Mode | 200 | No | Yes | No | No | Adjustable | 42 | 200 | SOIC 14 LEAD | <span id="price_MC33060ADG"><a href="javascript:getOnlinePrice('MC33060ADG');">Price</a></span>
MC33060ADR2 | MC34060A/D (187.0kB) | N | Active | Multi-Topology PWM Voltage-Mode Controller | Flyback | Voltage Mode | 200 | No | Yes | No | No | Adjustable | 42 | 200 | SOIC 14 LEAD | <a href="/PowerSolutions/locateSalesSupport.do">Contact Sales Office</a>
MC33060ADR2G | MC34060A/D (187.0kB) | Y | Active | Multi-Topology PWM Voltage-Mode Controller | Flyback | Voltage Mode | 200 | No | Yes | No | No | Adjustable | 42 | 200 | SOIC 14 LEAD | <a href="/PowerSolutions/locateSalesSupport.do">Contact Sales Office</a>
MC33060APG | MC34060A/D (187.0kB) | Y | Active | Multi-Topology PWM Voltage-Mode Controller | Flyback | Voltage Mode | 200 | No | Yes | No | No | Adjustable | 42 | 200 | PDIP-14 | <a href="/PowerSolutions/locateSalesSupport.do">Contact Sales Office</a>
MC33067DWG | MC34067/D (575.0kB) | Y | Active | Zero-Voltage-Switching Constant Off-time Half-Bridge Controller | Flyback | Voltage Mode | 1000 | No | Yes | Yes | No | Adjustable | 20 | 200 / 200 | SO-16 WB | <a href="/PowerSolutions/locateSalesSupport.do">Contact Sales Office</a>
MC33067DWR2G | MC34067/D (575.0kB) | Y | Active | Zero-Voltage-Switching Constant Off-time Half-Bridge Controller | Flyback | Voltage Mode | 1000 | No | Yes | Yes | No | Adjustable | 20 | 200 / 200 | SO-16 WB | <span id="price_MC33067DWR2G"><a href="javascript:getOnlinePrice('MC33067DWR2G');">Price</a></span>
MC33067PG | MC34067/D (575.0kB) | Y | Active | Zero-Voltage-Switching Constant Off-time Half-Bridge Controller | Flyback | Voltage Mode | 1000 | No | Yes | Yes | No | Adjustable | 20 | 200 / 200 | PDIP-16 | <span id="price_MC33067PG"><a href="javascript:getOnlinePrice('MC33067PG');">Price</a></span>
MC33364D1G | MC33364/D (229.0kB) | Y | Active | Variable-Frequency Critical-Mode Voltage-Mode Flyback Controller | Flyback | Current Mode |  | Yes | Yes | No | No | No | 16 | 220 / 600 | SOIC-8 Narrow Body | <a href="/PowerSolutions/locateSalesSupport.do">Contact Sales Office</a>
MC33364D1R2G | MC33364/D (229.0kB) | Y | Active | Variable-Frequency Critical-Mode Voltage-Mode Flyback Controller | Flyback | Current Mode |  | Yes | Yes | No | No | No | 16 | 220 / 600 | SOIC-8 Narrow Body | <a href="/PowerSolutions/locateSalesSupport.do">Contact Sales Office</a>
MC33364D2G | MC33364/D (229.0kB) | Y | Active | Variable-Frequency Critical-Mode Voltage-Mode Flyback Controller | Flyback | Current Mode |  | Yes | Yes | No | No | No | 16 | 220 / 600 | SOIC-8 Narrow Body | <span id="price_MC33364D2G"><a href="javascript:getOnlinePrice('MC33364D2G');">Price</a></span>
MC33364D2R2G | MC33364/D (229.0kB) | Y | Active | Variable-Frequency Critical-Mode Voltage-Mode Flyback Controller | Flyback | Current Mode |  | Yes | Yes | No | No | No | 16 | 220 / 600 | SOIC-8 Narrow Body | <a href="/PowerSolutions/locateSalesSupport.do">Contact Sales Office</a>
MC33364DG | MC33364/D (229.0kB) | Y | Active | Variable-Frequency Critical-Mode Voltage-Mode Flyback Controller | Flyback | Current Mode |  | Yes | Yes | No | No | No | 16 | 220 / 600 | SOIC 16 Minus Pins 14, 15 | <a href="/PowerSolutions/locateSalesSupport.do">Contact Sales Office</a>
MC33364DR2G | MC33364/D (229.0kB) | Y | Active | Variable-Frequency Critical-Mode Voltage-Mode Flyback Controller | Flyback | Current Mode |  | Yes | Yes | No | No | No | 16 | 220 / 600 | SOIC 16 Minus Pins 14, 15 | <a href="/PowerSolutions/locateSalesSupport.do">Contact Sales Office</a>
MC44603ADWG | MC44603A/D (258.0kB) | Y | Active | Up-to-250kHz Flyback PWM Voltage-or-Current-Mode Controller with Programmable Burst-Mode Standby | Flyback | Current/Voltage Mode | 20KHz fully stable | Yes | 9V | Yes | Yes | Adjustable | 18 | 750 / 750 | SO-16 WB | <a href="/PowerSolutions/locateSalesSupport.do">Contact Sales Office</a>
MC44603ADWR2G | MC44603A/D (258.0kB) | Y | Active | Up-to-250kHz Flyback PWM Voltage-or-Current-Mode Controller with Programmable Burst-Mode Standby | Flyback | Current/Voltage Mode | 20KHz fully stable | Yes | 9V | Yes | Yes | Adjustable | 18 | 750 / 750 | SO-16 WB | <a href="/PowerSolutions/locateSalesSupport.do">Contact Sales Office</a>
MC44603APG | MC44603A/D (258.0kB) | Y | Active | Up-to-250kHz Flyback PWM Voltage-or-Current-Mode Controller with Programmable Burst-Mode Standby | Flyback | Current/Voltage Mode | 20KHz fully stable | Yes | 9V | Yes | Yes | Adjustable | 18 | 750 / 750 | PDIP-16 | <span id="price_MC44603APG"><a href="javascript:getOnlinePrice('MC44603APG');">Price</a></span>
MC44604PG | MC44604/D (189.0kB) | Y | Active | Flyback PWM Voltage-Mode Controller | Flyback | Current Mode | 250 | Yes | Yes | Yes | Yes | Adjustable | 18 | 750 | PDIP-16 | $1.7066
MC44605PG | MC44605/D (182.0kB) | Y | Active | Flyback PWM Current-Mode Controller | Flyback | Current Mode | 250 | No | Yes | Yes | Yes | Adjustable | 18 | 750 | PDIP-16 | $1.9733
MC44608P40G | MC44608/D (248.0kB) | Y | Active | Flyback PWM Voltage-Mode Controller | Flyback | Voltage Mode | 40 | Yes | Yes | Yes | Yes | No | 16 | 800 / 800 | 8 LEAD PDIP | <span id="price_MC44608P40G"><a href="javascript:getOnlinePrice('MC44608P40G');">Price</a></span>
MC44608P75G | MC44608/D (248.0kB) | Y | Active | Flyback PWM Voltage-Mode Controller | Flyback | Voltage Mode | 75 | Yes | Yes | Yes | Yes | No | 16 | 800 / 800 | 8 LEAD PDIP | <span id="price_MC44608P75G"><a href="javascript:getOnlinePrice('MC44608P75G');">Price</a></span>
NCP1200D100R2 | NCP1200/D (255.0kB) | N | Active | Flyback PWM Current-Mode Controller | Flyback | Current Mode | 100 | Yes | No | Yes | No | No | 16 | 250 / 250 | SOIC-8 Narrow Body | <a href="/PowerSolutions/locateSalesSupport.do">Contact Sales Office</a>
NCP1200D100R2G | NCP1200/D (255.0kB) | Y | Active | Flyback PWM Current-Mode Controller | Flyback | Current Mode | 100 | Yes | No | Yes | No | No | 16 | 250 / 250 | SOIC-8 Narrow Body | <a href="/PowerSolutions/locateSalesSupport.do">Contact Sales Office</a>
NCP1200D40R2G | NCP1200/D (255.0kB) | Y | Active | Flyback PWM Current-Mode Controller | Flyback | Current Mode | 40 | Yes | No | Yes | No | No | 16 | 250 / 250 | SOIC-8 Narrow Body | <a href="/PowerSolutions/locateSalesSupport.do">Contact Sales Office</a>
NCP1200D60R2G | NCP1200/D (255.0kB) | Y | Active | Flyback PWM Current-Mode Controller | Flyback | Current Mode | 60 | Yes | No | Yes | No | No | 16 | 250 / 250 | SOIC-8 Narrow Body | <span id="price_NCP1200D60R2G"><a href="javascript:getOnlinePrice('NCP1200D60R2G');">Price</a></span>
NCP1200P100G | NCP1200/D (255.0kB) | Y | Active | Flyback PWM Current-Mode Controller | Flyback | Current Mode | 100 | Yes | No | Yes | No | No | 16 | 250 / 250 | 8 LEAD PDIP | <a href="/PowerSolutions/locateSalesSupport.do">Contact Sales Office</a>
NCP1200P40G | NCP1200/D (255.0kB) | Y | Active | Flyback PWM Current-Mode Controller | Flyback | Current Mode | 40 | Yes | No | Yes | No | No | 16 | 250 / 250 | 8 LEAD PDIP | <a href="/PowerSolutions/locateSalesSupport.do">Contact Sales Office</a>
NCP1200P60G | NCP1200/D (255.0kB) | Y | Active | Flyback PWM Current-Mode Controller | Flyback | Current Mode | 60 | Yes | No | Yes | No | No | 16 | 250 / 250 | 8 LEAD PDIP | <a href="/PowerSolutions/locateSalesSupport.do">Contact Sales Office</a>
NCP1201D100R2G | NCP1201/D (241.0kB) | Y | Active | PWM Current-Mode Controller for Universal Off-Line Supplies | Flyback | Current Mode | 100 | Yes | Yes | Yes | No | No | 16 | 250 / 250 | SOIC-8 Narrow Body | $0.4093
NCP1201D60R2G | NCP1201/D (241.0kB) | Y | Active | PWM Current-Mode Controller for Universal Off-Line Supplies | Flyback | Current Mode | 60 | Yes | Yes | Yes | No | No | 16 | 250 / 250 | SOIC-8 Narrow Body | $0.4093
NCP1201P100G | NCP1201/D (241.0kB) | Y | Active | PWM Current-Mode Controller for Universal Off-Line Supplies | Flyback | Current Mode | 100 | Yes | Yes | Yes | No | No | 16 | 250 / 250 | 8 LEAD PDIP | $0.4467
NCP1201P60 | NCP1201/D (241.0kB) | N | Active | PWM Current-Mode Controller for Universal Off-Line Supplies | Flyback | Current Mode | 60 | Yes | Yes | Yes | No | No | 16 | 250 / 250 | 8 LEAD PDIP | $0.4467
NCP1201P60G | NCP1201/D (241.0kB) | Y | Active | PWM Current-Mode Controller for Universal Off-Line Supplies | Flyback | Current Mode | 60 | Yes | Yes | Yes | No | No | 16 | 250 / 250 | 8 LEAD PDIP | $0.4467
NCP1203D100R2G | NCP1203/D (211.0kB) | Y | Active | Flyback PWM Current-Mode Controller | Flyback | Current Mode | 100 | Yes | Yes | Yes | No | No | 16 | 250 | SOIC-8 Narrow Body | <span id="price_NCP1203D100R2G"><a href="javascript:getOnlinePrice('NCP1203D100R2G');">Price</a></span>
NCP1203D40R2G | NCP1203/D (211.0kB) | Y | Active | Flyback PWM Current-Mode Controller | Flyback | Current Mode | 40 | Yes | Yes | Yes | No | No | 16 | 250 | SOIC-8 Narrow Body | <a href="/PowerSolutions/locateSalesSupport.do">Contact Sales Office</a>
NCP1203D60R2G | NCP1203/D (211.0kB) | Y | Active | Flyback PWM Current-Mode Controller | Flyback | Current Mode | 60 | Yes | Yes | Yes | No | No | 16 | 250 | SOIC-8 Narrow Body | <span id="price_NCP1203D60R2G"><a href="javascript:getOnlinePrice('NCP1203D60R2G');">Price</a></span>
NCP1203P100G | NCP1203/D (211.0kB) | Y | Active | Flyback PWM Current-Mode Controller | Flyback | Current Mode | 100 | Yes | Yes | Yes | No | No | 16 | 250 | 8 LEAD PDIP | <a href="/PowerSolutions/locateSalesSupport.do">Contact Sales Office</a>
NCP1203P40G | NCP1203/D (211.0kB) | Y | Active | Flyback PWM Current-Mode Controller | Flyback | Current Mode | 40 | Yes | Yes | Yes | No | No | 16 | 250 | 8 LEAD PDIP | <a href="/PowerSolutions/locateSalesSupport.do">Contact Sales Office</a>
NCP1203P60G | NCP1203/D (211.0kB) | Y | Active | Flyback PWM Current-Mode Controller | Flyback | Current Mode | 60 | Yes | Yes | Yes | No | No | 16 | 250 | 8 LEAD PDIP | <a href="/PowerSolutions/locateSalesSupport.do">Contact Sales Office</a>
NCP1205DR2G | NCP1205/D (267.0kB) | Y | Active | Variable-Frequency Quasi-Resonant Flyback Current-Mode Controller | Flyback | Current Mode | Adjustable | Yes | Yes | Yes | Yes | No | 30 | 300 / 300 | SOIC 16 LEAD | <span id="price_NCP1205DR2G"><a href="javascript:getOnlinePrice('NCP1205DR2G');">Price</a></span>
NCP1205P2 | NCP1205/D (267.0kB) | N | Active | Variable-Frequency Quasi-Resonant Flyback Current-Mode Controller | Flyback | Current Mode | Adjustable | Yes | Yes | Yes | Yes | No | 30 | 300 / 300 | PDIP-14 | <a href="/PowerSolutions/locateSalesSupport.do">Contact Sales Office</a>
NCP1205P2G | NCP1205/D (267.0kB) | Y | Active | Variable-Frequency Quasi-Resonant Flyback Current-Mode Controller | Flyback | Current Mode | Adjustable | Yes | Yes | Yes | Yes | No | 30 | 300 / 300 | PDIP-14 | <a href="/PowerSolutions/locateSalesSupport.do">Contact Sales Office</a>
NCP1205PG | NCP1205/D (267.0kB) | Y | Active | Variable-Frequency Quasi-Resonant Flyback Current-Mode Controller | Flyback | Current Mode | Adjustable | Yes | Yes | Yes | Yes | No | 30 | 300 / 300 | 8 LEAD PDIP | <span id="price_NCP1205PG"><a href="javascript:getOnlinePrice('NCP1205PG');">Price</a></span>
NCP1207ADR2G | NCP1207A (264.0kB) | Y | Active | PWM Current-Mode Controller for Free Running Quasi-Resonant Operation | Flyback | Current Mode | Up to 1000 | Skip Mode | yes | Yes | Yes | 1 | 16 | 500 / 500 | SOIC-8 Narrow Body | <a href="/PowerSolutions/locateSalesSupport.do">Contact Sales Office</a>
NCP1207APG | NCP1207A (264.0kB) | Y | Active | PWM Current-Mode Controller for Free Running Quasi-Resonant Operation | Flyback | Current Mode | Up to 1000 | Skip Mode | yes | Yes | Yes | 1 | 16 | 500 / 500 | 8 LEAD PDIP | <span id="price_NCP1207APG"><a href="javascript:getOnlinePrice('NCP1207APG');">Price</a></span>
NCP1207BDR2G | NCP1207B (264.0kB) | Y | Active | PWM Current-Mode Controller for Free Running Quasi-Resonant Operation | Flyback | Current Mode | Up to 1000 | Skip Mode | Yes | Yes | Yes | 1 | 18 | 500 / 500 | SOIC (8 Minus Pin #7) 4.9x3.9x1.55 | $0.42
NCP1212DR2G | NCP1212/D (207.0kB) | Y | Active | Current Mode PWM Controller for Both Forward and Flyback Converters | Flyback | Current Mode | Up to 150 | Yes | Yes | Yes | Yes | No | 28 | 100 / 300 | SOIC-8 Narrow Body | <a href="/PowerSolutions/locateSalesSupport.do">Contact Sales Office</a>
NCP1212PG | NCP1212/D (207.0kB) | Y | Active | Current Mode PWM Controller for Both Forward and Flyback Converters | Flyback | Current Mode | Up to 150 | Yes | Yes | Yes | Yes | No | 28 | 100 / 300 | 8 LEAD PDIP | <span id="price_NCP1212PG"><a href="javascript:getOnlinePrice('NCP1212PG');">Price</a></span>
NCP1215ADR2G | NCP1215A/D (151.0kB) | Y | Active | Quasi Fixed On-Time, Variable Off-Time, Current-Mode Controller | Flyback | Quasi Fixed Ton | Variable | Yes | Yes | No | No | No | 18 | 30 / 30 | SOIC-8 Narrow Body | $0.233
NCP1215ASNT1G | NCP1215A/D (151.0kB) | Y | Active | Quasi Fixed On-Time, Variable Off-Time, Current-Mode Controller | Flyback | Quasi Fixed Ton | Variable | Yes | Yes | No | No | No | 18 | 30 / 30 | TSOP-6 | $0.203
NCP1216AD100R2G | NCP1216/D (232.0kB) | Y | Active | PWM Current-Mode Controller for High-Power Universal Off-line Supplies with 50% Duty Cycle max | Flyback | Current Mode | 100 | Yes | No | Yes | No | 1 | 16 | 500 | SOIC-8 Narrow Body | <span id="price_NCP1216AD100R2G"><a href="javascript:getOnlinePrice('NCP1216AD100R2G');">Price</a></span>
NCP1216AD133R2G | NCP1216/D (232.0kB) | Y | Active | PWM Current-Mode Controller for High-Power Universal Off-line Supplies with 50% Duty Cycle max | Flyback | Current Mode | 133 | Yes | No | Yes | No | 1 | 16 | 500 | SOIC-8 Narrow Body | <a href="/PowerSolutions/locateSalesSupport.do">Contact Sales Office</a>
NCP1216AD65R2G | NCP1216/D (232.0kB) | Y | Active | PWM Current-Mode Controller for High-Power Universal Off-line Supplies with 50% Duty Cycle max | Flyback | Current Mode | 65 | Yes | No | Yes | No | 1 | 16 | 500 | SOIC-8 Narrow Body | <a href="/PowerSolutions/locateSalesSupport.do">Contact Sales Office</a>
NCP1216AP100 | NCP1216/D (232.0kB) | N | Active | PWM Current-Mode Controller for High-Power Universal Off-line Supplies with 50% Duty Cycle max | Flyback | Current Mode | 100 | Yes | No | Yes | No | 1 | 16 | 500 | PDIP (8 Minus Pin 7) | <a href="/PowerSolutions/locateSalesSupport.do">Contact Sales Office</a>
NCP1216AP100G | NCP1216/D (232.0kB) | Y | Active | PWM Current-Mode Controller for High-Power Universal Off-line Supplies with 50% Duty Cycle max | Flyback | Current Mode | 100 | Yes | No | Yes | No | 1 | 16 | 500 | PDIP (8 Minus Pin 7) | <span id="price_NCP1216AP100G"><a href="javascript:getOnlinePrice('NCP1216AP100G');">Price</a></span>
NCP1216AP133G | NCP1216/D (232.0kB) | Y | Active | PWM Current-Mode Controller for High-Power Universal Off-line Supplies with 50% Duty Cycle max | Flyback | Current Mode | 133 | Yes | No | Yes | No | 1 | 16 | 500 | PDIP (8 Minus Pin 7) | <span id="price_NCP1216AP133G"><a href="javascript:getOnlinePrice('NCP1216AP133G');">Price</a></span>
NCP1216AP65G | NCP1216/D (232.0kB) | Y | Active | PWM Current-Mode Controller for High-Power Universal Off-line Supplies with 50% Duty Cycle max | Flyback | Current Mode | 65 | Yes | No | Yes | No | 1 | 16 | 500 | PDIP (8 Minus Pin 7) | <span id="price_NCP1216AP65G"><a href="javascript:getOnlinePrice('NCP1216AP65G');">Price</a></span>
NCP1216D100R2G | NCP1216/D (232.0kB) | Y | Active | PWM Current-Mode Controller for High-Power Universal Off-line Supplies | Flyback | Current Mode | 100 | Yes | No | Yes | No | No | 16 | 500 | SOIC-8 Narrow Body | <span id="price_NCP1216D100R2G"><a href="javascript:getOnlinePrice('NCP1216D100R2G');">Price</a></span>
NCP1216D133R2G | NCP1216/D (232.0kB) | Y | Active | PWM Current-Mode Controller for High-Power Universal Off-line Supplies | Flyback | Current Mode | 133 | Yes | No | Yes | No | No | 16 | 500 | SOIC-8 Narrow Body | <span id="price_NCP1216D133R2G"><a href="javascript:getOnlinePrice('NCP1216D133R2G');">Price</a></span>
NCP1216D65R2G | NCP1216/D (232.0kB) | Y | Active | PWM Current-Mode Controller for High-Power Universal Off-line Supplies | Flyback | Current Mode | 65 | Yes | No | Yes | No | No | 16 | 500 | SOIC-8 Narrow Body | <a href="/PowerSolutions/locateSalesSupport.do">Contact Sales Office</a>
NCP1216P100G | NCP1216/D (232.0kB) | Y | Active | PWM Current-Mode Controller for High-Power Universal Off-line Supplies | Flyback | Current Mode | 100 | Yes | No | Yes | No | No | 16 | 500 | PDIP (8 Minus Pin 7) | <a href="/PowerSolutions/locateSalesSupport.do">Contact Sales Office</a>
NCP1216P133 | NCP1216/D (232.0kB) | N | Active | PWM Current-Mode Controller for High-Power Universal Off-line Supplies | Flyback | Current Mode | 133 | Yes | No | Yes | No | No | 16 | 500 | PDIP (8 Minus Pin 7) | <a href="/PowerSolutions/locateSalesSupport.do">Contact Sales Office</a>
NCP1216P133G | NCP1216/D (232.0kB) | Y | Active | PWM Current-Mode Controller for High-Power Universal Off-line Supplies | Flyback | Current Mode | 133 | Yes | No | Yes | No | No | 16 | 500 | PDIP (8 Minus Pin 7) | <span id="price_NCP1216P133G"><a href="javascript:getOnlinePrice('NCP1216P133G');">Price</a></span>
NCP1216P65G | NCP1216/D (232.0kB) | Y | Active | PWM Current-Mode Controller for High-Power Universal Off-line Supplies | Flyback | Current Mode | 65 | Yes | No | Yes | No | No | 16 | 500 | PDIP (8 Minus Pin 7) | <span id="price_NCP1216P65G"><a href="javascript:getOnlinePrice('NCP1216P65G');">Price</a></span>
NCP1217AD100R2G | NCP1217/D (285.0kB) | Y | Active | Enhanced PWM Current-Mode Controller for High-Power Universal Off-Line Supplies with duty cycle limited to 50% | Flyback | Current Mode | 100 | Yes | Yes | Yes | Yes | 1 | 16 | 500 | SOIC-8 Narrow Body | <a href="/PowerSolutions/locateSalesSupport.do">Contact Sales Office</a>
NCP1217AD133R2G | NCP1217/D (285.0kB) | Y | Active | Enhanced PWM Current-Mode Controller for High-Power Universal Off-Line Supplies with duty cycle limited to 50% | Flyback | Current Mode | 133 | Yes | Yes | Yes | Yes | 1 | 16 | 500 | SOIC-8 Narrow Body | <span id="price_NCP1217AD133R2G"><a href="javascript:getOnlinePrice('NCP1217AD133R2G');">Price</a></span>
NCP1217AD65R2G | NCP1217/D (285.0kB) | Y | Active | Enhanced PWM Current-Mode Controller for High-Power Universal Off-Line Supplies with duty cycle limited to 50% | Flyback | Current Mode | 65 | Yes | Yes | Yes | Yes | 1 | 16 | 500 | SOIC-8 Narrow Body | <a href="/PowerSolutions/locateSalesSupport.do">Contact Sales Office</a>
NCP1217AP100G | NCP1217/D (285.0kB) | Y | Active | Enhanced PWM Current-Mode Controller for High-Power Universal Off-Line Supplies with duty cycle limited to 50% | Flyback | Current Mode | 100 | Yes | Yes | Yes | Yes | 1 | 16 | 500 | PDIP (8 Minus Pin 7) | <span id="price_NCP1217AP100G"><a href="javascript:getOnlinePrice('NCP1217AP100G');">Price</a></span>
NCP1217AP133G | NCP1217/D (285.0kB) | Y | Active | Enhanced PWM Current-Mode Controller for High-Power Universal Off-Line Supplies with duty cycle limited to 50% | Flyback | Current Mode | 133 | Yes | Yes | Yes | Yes | 1 | 16 | 500 | PDIP (8 Minus Pin 7) | <a href="/PowerSolutions/locateSalesSupport.do">Contact Sales Office</a>
NCP1217AP65G | NCP1217/D (285.0kB) | Y | Active | Enhanced PWM Current-Mode Controller for High-Power Universal Off-Line Supplies with duty cycle limited to 50% | Flyback | Current Mode | 65 | Yes | Yes | Yes | Yes | 1 | 16 | 500 | PDIP (8 Minus Pin 7) | <span id="price_NCP1217AP65G"><a href="javascript:getOnlinePrice('NCP1217AP65G');">Price</a></span>
NCP1217D100R2G | NCP1217/D (285.0kB) | Y | Active | Enhanced PWM Current-Mode Controller for High-Power Universal Off-Line Supplies | Flyback | Current Mode | 100 | Yes | Yes | Yes | Yes | No | 16 | 500 | SOIC-8 Narrow Body | <span id="price_NCP1217D100R2G"><a href="javascript:getOnlinePrice('NCP1217D100R2G');">Price</a></span>
NCP1217D133R2 | NCP1217/D (285.0kB) | N | Active | Enhanced PWM Current-Mode Controller for High-Power Universal Off-Line Supplies | Flyback | Current Mode | 133 | Yes | Yes | Yes | Yes | No | 16 | 500 | SOIC-8 Narrow Body | <a href="/PowerSolutions/locateSalesSupport.do">Contact Sales Office</a>
NCP1217D133R2G | NCP1217/D (285.0kB) | Y | Active | Enhanced PWM Current-Mode Controller for High-Power Universal Off-Line Supplies | Flyback | Current Mode | 133 | Yes | Yes | Yes | Yes | No | 16 | 500 | SOIC-8 Narrow Body | <a href="/PowerSolutions/locateSalesSupport.do">Contact Sales Office</a>
NCP1217D65R2G | NCP1217/D (285.0kB) | Y | Active | Enhanced PWM Current-Mode Controller for High-Power Universal Off-Line Supplies | Flyback | Current Mode | 65 | Yes | Yes | Yes | Yes | No | 16 | 500 | SOIC-8 Narrow Body | <a href="/PowerSolutions/locateSalesSupport.do">Contact Sales Office</a>
NCP1217P100G | NCP1217/D (285.0kB) | Y | Active | Enhanced PWM Current-Mode Controller for High-Power Universal Off-Line Supplies | Flyback | Current Mode | 100 | Yes | Yes | Yes | Yes | No | 16 | 500 | PDIP (8 Minus Pin 7) | <span id="price_NCP1217P100G"><a href="javascript:getOnlinePrice('NCP1217P100G');">Price</a></span>
NCP1217P133G | NCP1217/D (285.0kB) | Y | Active | Enhanced PWM Current-Mode Controller for High-Power Universal Off-Line Supplies | Flyback | Current Mode | 133 | Yes | Yes | Yes | Yes | No | 16 | 500 | PDIP (8 Minus Pin 7) | <span id="price_NCP1217P133G"><a href="javascript:getOnlinePrice('NCP1217P133G');">Price</a></span>
NCP1217P65G | NCP1217/D (285.0kB) | Y | Active | Enhanced PWM Current-Mode Controller for High-Power Universal Off-Line Supplies | Flyback | Current Mode | 65 | Yes | Yes | Yes | Yes | No | 16 | 500 | PDIP (8 Minus Pin 7) | <a href="/PowerSolutions/locateSalesSupport.do">Contact Sales Office</a>
NCP1230D100R2G | NCP1230/D (199.0kB) | Y | Active | Low-Standby Power High Performance Current Mode PWM Controller | Flyback | Current Mode | 100 | Yes | Yes | Yes | Yes | 2.5 | 18 | 500 / 800 | SOIC-8 Narrow Body | <a href="/PowerSolutions/locateSalesSupport.do">Contact Sales Office</a>
NCP1230D133R2 | NCP1230/D (199.0kB) | N | Active | Low-Standby Power High Performance Current Mode PWM Controller | Flyback | Current Mode | 133 | Yes | Yes | Yes | Yes | 2.5 | 18 | 500 / 800 | SOIC-8 Narrow Body | <a href="/PowerSolutions/locateSalesSupport.do">Contact Sales Office</a>
NCP1230D133R2G | NCP1230/D (199.0kB) | Y | Active | Low-Standby Power High Performance Current Mode PWM Controller | Flyback | Current Mode | 133 | Yes | Yes | Yes | Yes | 2.5 | 18 | 500 / 800 | SOIC-8 Narrow Body | <span id="price_NCP1230D133R2G"><a href="javascript:getOnlinePrice('NCP1230D133R2G');">Price</a></span>
NCP1230D165R2G | NCP1230/D (199.0kB) | Y | Active | Low-Standby Power High Performance Current Mode PWM Controller | Flyback | Current Mode | 65 | Yes | Yes | Yes | Yes | 2.5 | 18 | 500 / 800 | SOIC (8 Minus Pin #7) 4.9x3.9x1.55 | <span id="price_NCP1230D165R2G"><a href="javascript:getOnlinePrice('NCP1230D165R2G');">Price</a></span>
NCP1230D65R2G | NCP1230/D (199.0kB) | Y | Active | Low-Standby Power High Performance Current Mode PWM Controller | Flyback | Current Mode | 65 | Yes | Yes | Yes | Yes | 2.5 | 18 | 500 / 800 | SOIC-8 Narrow Body | <a href="/PowerSolutions/locateSalesSupport.do">Contact Sales Office</a>
NCP1230P100G | NCP1230/D (199.0kB) | Y | Active | Low-Standby Power High Performance Current Mode PWM Controller | Flyback | Current Mode | 100 | Yes | Yes | Yes | Yes | 2.5 | 18 | 500 / 800 | PDIP (8 Minus Pin 7) | <span id="price_NCP1230P100G"><a href="javascript:getOnlinePrice('NCP1230P100G');">Price</a></span>
NCP1230P133G | NCP1230/D (199.0kB) | Y | Active | Low-Standby Power High Performance Current Mode PWM Controller | Flyback | Current Mode | 133 | Yes | Yes | Yes | Yes | 2.5 | 18 | 500 / 800 | PDIP (8 Minus Pin 7) | <span id="price_NCP1230P133G"><a href="javascript:getOnlinePrice('NCP1230P133G');">Price</a></span>
NCP1230P65G | NCP1230/D (199.0kB) | Y | Active | Low-Standby Power High Performance Current Mode PWM Controller | Flyback | Current Mode | 65 | Yes | Yes | Yes | Yes | 2.5 | 18 | 500 / 800 | PDIP (8 Minus Pin 7) | <a href="/PowerSolutions/locateSalesSupport.do">Contact Sales Office</a>
NCP1271D100R2G | NCP1271/D (170.0kB) | Y | Active | SoftSkip" Mode Standby PWM Controller | Flyback | Current Mode | 100 | Yes | Yes | Yes | Yes | 4 | 20 | 500 / 800 | SOIC (8 Minus Pin #7) 4.9x3.9x1.55 | <a href="/PowerSolutions/locateSalesSupport.do">Contact Sales Office</a>
NCP1271D65R2G | NCP1271/D (170.0kB) | Y | Active | SoftSkip" Mode Standby PWM Controller | Flyback | Current Mode | 65 | Yes | Yes | Yes | Yes | 4 | 20 | 500 / 800 | SOIC (8 Minus Pin #7) 4.9x3.9x1.55 | <a href="/PowerSolutions/locateSalesSupport.do">Contact Sales Office</a>
NCP1271P100G | NCP1271/D (170.0kB) | Y | Active | SoftSkip¿ Mode Standby PWM Controller with Adjustable Skip Level and External Latch | Flyback | Current Mode | 100 | Skip Mode | Yes | Yes | Yes | 4 | 20 | 500 / 800 | PDIP (8 Minus Pin 7) | <span id="price_NCP1271P100G"><a href="javascript:getOnlinePrice('NCP1271P100G');">Price</a></span>
NCP1271P65G | NCP1271/D (170.0kB) | Y | Active | SoftSkip¿ Mode Standby PWM Controller with Adjustable Skip Level and External Latch | Flyback | Current Mode | 65 | Skip Mode | Yes | Yes | Yes | 4 | 20 | 500 / 800 | PDIP (8 Minus Pin 7) | <span id="price_NCP1271P65G"><a href="javascript:getOnlinePrice('NCP1271P65G');">Price</a></span>
NCP1280DR2G | NCP1280/D (162.0kB) | Y | Active | Active Clamp Voltage Mode PWM Controller | Flyback | Voltage Mode | Up to 500 | No | Yes | Yes | Yes | Adjustable | 16 | 40 / 90 | SOIC 16 LEAD | <span id="price_NCP1280DR2G"><a href="javascript:getOnlinePrice('NCP1280DR2G');">Price</a></span>
NCP1308DR2G | NCP1308/D (231.0kB) | Y | Active | PWM Current-Mode Controller for Free Running Quasi-Resonant Operation | Flyback | Current Mode | Variable | Yes | Yes | Yes | Yes | 1 | 16 | 500 / 500 | SOIC-8 Narrow Body | $0.42
NCP1337DR2G | NCP1337/D (138.0kB) | Y | Active | PWM Current-Mode Controller for Free Running Quasi-Resonant Operation | Flyback | Current Mode, Quasi Resonant | Variable | Yes | Yes | Yes | Yes | 4 | 20 | 500 / 500 | SOIC (8 Minus Pin #7) 4.9x3.9x1.55 | <span id="price_NCP1337DR2G"><a href="javascript:getOnlinePrice('NCP1337DR2G');">Price</a></span>
NCP1337PG | NCP1337/D (138.0kB) | Y | Active | PWM Current-Mode Controller for Free Running Quasi-Resonant Operation | Flyback | Current Mode, Quasi Resonant | Variable | Yes | Yes | Yes | Yes | 4 | 20 | 500 / 500 | PDIP (8 Minus Pin 7) | <span id="price_NCP1337PG"><a href="javascript:getOnlinePrice('NCP1337PG');">Price</a></span>
NCP1351ADR2G | NCP1351/D (526.0kB) | Y | Active | Variable Off Time Controller | Flyback | Current Mode | Variable | No | Yes | Yes | Yes | No | 28 | 400 / 400 | SOIC-8 Narrow Body | <a href="/PowerSolutions/locateSalesSupport.do">Contact Sales Office</a>
NCP1351APG | NCP1351/D (526.0kB) | Y | Active | Variable Off Time Controller Featuring Short-Circuit Protection | Flyback | Current Mode | Variable | No |  | Yes | Yes | No | 28 | 400 / 400 | 8 LEAD PDIP | <a href="/PowerSolutions/locateSalesSupport.do">Contact Sales Office</a>
NCP1351BDR2G | NCP1351/D (526.0kB) | Y | Active | Variable Off Time Controller | Flyback | Current Mode | Variable | No | Yes | Yes | Yes | No | 28 | 400 / 400 | SOIC-8 Narrow Body | <a href="/PowerSolutions/locateSalesSupport.do">Contact Sales Office</a>
NCP1351BPG | NCP1351/D (526.0kB) | Y | Active | Variable Off Time Controller Featuring Short-Circuit Protection | Flyback | Current Mode | Variable | No |  | Yes | Yes | No | 28 | 400 / 400 | 8 LEAD PDIP | <span id="price_NCP1351BPG"><a href="javascript:getOnlinePrice('NCP1351BPG');">Price</a></span>
NCP1351CDR2G | NCP1351/D (526.0kB) | Y | Active | Variable Off Time Controller | Flyback | Current Mode | Variable | No | Yes | Yes | Yes | No | 28 | 400 / 400 | SOIC-8 Narrow Body | <a href="/PowerSolutions/locateSalesSupport.do">Contact Sales Office</a>
NCP1351CPG | NCP1351/D (526.0kB) | Y | Active | Variable Off Time Controller Featuring Short-Circuit Protection | Flyback | Current Mode | Variable | No |  | Yes | Yes | No | 28 | 400 / 400 | 8 LEAD PDIP | <span id="price_NCP1351CPG"><a href="javascript:getOnlinePrice('NCP1351CPG');">Price</a></span>
NCP1351DDR2G | NCP1351/D (526.0kB) | Y | Active | Variable Off Time Controller | Flyback | Current Mode | Variable | No | Yes | Yes | Yes | No | 28 | 400 / 400 | SOIC-8 Narrow Body | <a href="/PowerSolutions/locateSalesSupport.do">Contact Sales Office</a>
NCP1351DPG | NCP1351/D (526.0kB) | Y | Active | Variable Off Time Controller Featuring Short-Circuit Protection | Flyback | Current Mode | Variable | No |  | Yes | Yes | No | 28 | 400 / 400 | 8 LEAD PDIP | <span id="price_NCP1351DPG"><a href="javascript:getOnlinePrice('NCP1351DPG');">Price</a></span>
NCP1377BD1R2G | NCP1377/D (249.0kB) | Y | Active | PWM Current-Mode Controller for Free Running Quasi-Resonant Operation | Flyback | Current Mode | Variable | Adj. Skip Mode | Yes | No | Yes |  | 16 | 500 / 500 | SOIC (8 Minus Pin #7) 4.9x3.9x1.55 | <span id="price_NCP1377BD1R2G"><a href="javascript:getOnlinePrice('NCP1377BD1R2G');">Price</a></span>
NCP1377BDR2G | NCP1377/D (249.0kB) | Y | Active | PWM Current-Mode Controller for Free Running Quasi-Resonant Operation | Flyback | Current Mode | Variable | Adj. Skip Mode | Yes | No | Yes | 1 | 16 | 500 / 500 | SOIC-8 Narrow Body | <span id="price_NCP1377BDR2G"><a href="javascript:getOnlinePrice('NCP1377BDR2G');">Price</a></span>
NCP1377BPG | NCP1377/D (249.0kB) | Y | Active | PWM Current-Mode Controller for Free Running Quasi-Resonant Operation | Flyback | Current Mode | Variable | Adj. Skip Mode | Yes | No | Yes | 1 | 16 | 500 / 500 | PDIP (8 Minus Pin 7) | <a href="/PowerSolutions/locateSalesSupport.do">Contact Sales Office</a>
NCP1377D1R2G | NCP1377/D (249.0kB) | Y | Active | PWM Current-Mode Controller for Free Running Quasi-Resonant Operation | Flyback | Current Mode | Variable | Adj. Skip Mode | Yes | No | Yes | 1 | 16 | 500 / 500 | SOIC (8 Minus Pin #7) 4.9x3.9x1.55 | <span id="price_NCP1377D1R2G"><a href="javascript:getOnlinePrice('NCP1377D1R2G');">Price</a></span>
NCP1377DR2G | NCP1377/D (249.0kB) | Y | Active | PWM Current-Mode Controller for Free Running Quasi-Resonant Operation | Flyback | Current Mode | Variable | Adj. Skip Mode | Yes | No | Yes | 1 | 16 | 500 / 500 | SOIC-8 Narrow Body | <span id="price_NCP1377DR2G"><a href="javascript:getOnlinePrice('NCP1377DR2G');">Price</a></span>
NCP1377PG | NCP1377/D (249.0kB) | Y | Active | PWM Current-Mode Controller for Free Running Quasi-Resonant Operation | Flyback | Current Mode | Variable | Adj. Skip Mode | Yes | No | Yes | 1 | 16 | 500 / 500 | PDIP (8 Minus Pin 7) | <span id="price_NCP1377PG"><a href="javascript:getOnlinePrice('NCP1377PG');">Price</a></span>
NCP1378DR2G | NCP1378/D (231.0kB) | Y | Active | PWM Current-Mode Controller for Free Running Quasi-Resonant Operation | Flyback | Current Mode | Variable | Yes | Yes | No | Yes | 1 | 16 | 500 / 500 | SOIC-8 Narrow Body | <span id="price_NCP1378DR2G"><a href="javascript:getOnlinePrice('NCP1378DR2G');">Price</a></span>
NCP1378PG | NCP1378/D (231.0kB) | Y | Active | PWM Current-Mode Controller for Free Running Quasi-Resonant Operation | Flyback | Current Mode | Variable | Yes | Yes | No | Yes | 1 | 16 | 500 / 500 | PDIP (8 Minus Pin 7) | <a href="/PowerSolutions/locateSalesSupport.do">Contact Sales Office</a>
NCP1381DR2G | NCP1381/D (539.0kB) | Y | Active | Quasi Resonant Current Mode Controller Featuring PFC-Go-To-Standby | Flyback | Current Mode | Variable | Adj. Skip Mode | Yes | Yes | Yes | 5 | 20 | 500 / 800 | SOIC 14 LEAD | <span id="price_NCP1381DR2G"><a href="javascript:getOnlinePrice('NCP1381DR2G');">Price</a></span>
NCP1382DR2G | NCP1382 DATASHEET (539.0kB) | Y | Active | Quasi Resonant Current Mode Controller featuring PFC Go To Standby function | Flyback | Current Mode, Quasi Resonant | Variable | Adj. Skip Mode | Yes | Yes | Yes | 5 | 20 | 500 / 800 | SOIC 14 LEAD | $0.79
NCP1395ADR2G | NCP1395/D (343.0kB) | Y | Active | High Performance Resonant Mode Controller | Push-Pull | Voltage Mode | 1000 | Yes | Yes | Yes | Yes | Adjustable | 20 | 180 / 180 | SOIC 16 LEAD | <span id="price_NCP1395ADR2G"><a href="javascript:getOnlinePrice('NCP1395ADR2G');">Price</a></span>
NCP1395APG | NCP1395/D (343.0kB) | Y | Active | High Performance Resonant Mode Controller | Push-Pull | Voltage Mode | 1000 | Yes | Yes | Yes | Yes | Adjustable | 20 | 180 / 180 | PDIP-16 | <a href="/PowerSolutions/locateSalesSupport.do">Contact Sales Office</a>
NCP1395BDR2G | NCP1395/D (343.0kB) | Y | Active | High Performance Resonant Mode Controller | Push-Pull | Voltage Mode | 1000 | Yes | Yes | Yes | Yes | Adjustable | 20 | 180 / 180 | SOIC 16 LEAD | <span id="price_NCP1395BDR2G"><a href="javascript:getOnlinePrice('NCP1395BDR2G');">Price</a></span>
NCP1395BPG | NCP1395/D (343.0kB) | Y | Active | High Performance Resonant Mode Controller | Push-Pull | Voltage Mode | 1000 | Yes | Yes | Yes | Yes | Adjustable | 20 | 180 / 180 | PDIP-16 | <span id="price_NCP1395BPG"><a href="javascript:getOnlinePrice('NCP1395BPG');">Price</a></span>
NCP1396ADR2G | NCP1396D (331.0kB) | Y | Active | High Performance Resonant Mode Controller | Push-Pull | Voltage Mode | Up to 500 | Skip Mode | Yes | Yes | Yes | Adjustable | 20 | 500 / 1000 | SOIC-16 NB, Less Pin 13 | <span id="price_NCP1396ADR2G"><a href="javascript:getOnlinePrice('NCP1396ADR2G');">Price</a></span>
NCP1396BDR2G | NCP1396D (331.0kB) | Y | Active | High Performance Resonant Mode Controller | Push-Pull | Voltage Mode | Up to 500 | Skip Mode | Yes | Yes | Yes | Adjustable | 20 | 500 / 1000 | SOIC-16 NB, Less Pin 13 | <span id="price_NCP1396BDR2G"><a href="javascript:getOnlinePrice('NCP1396BDR2G');">Price</a></span>
NCP1562ADBR2G | NCP1562A/D (277.0kB) | Y | Active | High-Performance Active Clamp / Reset PWM Controller | Flyback | Voltage Mode | Up to 500 | No | Yes | Yes | Yes | Adjustable | 20 | 2500 / 2500 | TSSOP-16 | <span id="price_NCP1562ADBR2G"><a href="javascript:getOnlinePrice('NCP1562ADBR2G');">Price</a></span>
NCP1562ADR2G | NCP1562A/D (277.0kB) | Y | Active | High-Performance Active Clamp / Reset PWM Controller | Flyback | Voltage Mode | Up to 500 | No | Yes | Yes | Yes | Adjustable | 20 | 2500 / 2500 | SOIC 16 LEAD | <a href="/PowerSolutions/locateSalesSupport.do">Contact Sales Office</a>
NCP1562BDBR2G | NCP1562A/D (277.0kB) | Y | Active | High-Performance Active Clamp / Reset PWM Controller | Flyback | Voltage Mode | Up to 500 | No | Yes | Yes | Yes | Adjustable | 20 | 2500 / 2500 | TSSOP-16 | <a href="/PowerSolutions/locateSalesSupport.do">Contact Sales Office</a>
NCP1562BDR2G | NCP1562A/D (277.0kB) | Y | Active | High-Performance Active Clamp / Reset PWM Controller | Flyback | Voltage Mode | Up to 500 | No | Yes | Yes | Yes | Adjustable | 20 | 2500 / 2500 | SOIC 16 LEAD | <a href="/PowerSolutions/locateSalesSupport.do">Contact Sales Office</a>
NCV3843BVDR2G | NCV3843BV/D (366.0kB) | Y | Active | Current Mode PWM Control Circuit | Flyback | Current Mode | 52 | No | Yes | Yes | N/A | Yes | 30 | 200 / 200 | SOIC 14 LEAD | $0.4
UC2842BD1G | UC3842B (402.0kB) | Y | Active | Current Mode PWM Control Circuit | Flyback | Current Mode | 52 | No | Yes | Yes | No | No | 30 | 200 / 200 | SOIC-8 Narrow Body | $0.48
UC2842BD1R2G | UC3842B (402.0kB) | Y | Active | Current Mode PWM Control Circuit | Flyback | Current Mode | 52 | No | Yes | Yes | No | No | 30 | 200 / 200 | SOIC-8 Narrow Body | $0.48
UC2842BDG | UC3842B (402.0kB) | Y | Active | Current Mode PWM Control Circuit | Flyback | Current Mode | 52 | No | Yes | Yes | No | No | 30 | 200 / 200 | SOIC 14 LEAD | $0.48
UC2842BDR2G | UC3842B (402.0kB) | Y | Active | Current Mode PWM Control Circuit | Flyback | Current Mode | 52 | No | Yes | Yes | No | No | 30 | 200 / 200 | SOIC 14 LEAD | $0.48
UC2842BNG | UC3842B (402.0kB) | Y | Active | Current Mode PWM Control Circuit | Flyback | Current Mode | 52 | No | Yes | Yes | No | No | 30 | 200 / 200 | 8 LEAD PDIP | $0.48
UC2843BD1G | UC3842B (402.0kB) | Y | Active | Current Mode PWM Control Circuit | Flyback | Current Mode | 52 | No | Yes | Yes | N/A | No | 30 | 200 / 200 | SOIC-8 Narrow Body | $0.48
UC2843BD1R2 | UC3842B (402.0kB) | N | Active | Current Mode PWM Control Circuit | Flyback | Current Mode | 52 | No | Yes | Yes | N/A | No | 30 | 200 / 200 | SOIC-8 Narrow Body | $0.5333
UC2843BD1R2G | UC3842B (402.0kB) | Y | Active | Current Mode PWM Control Circuit | Flyback | Current Mode | 52 | No | Yes | Yes | N/A | No | 30 | 200 / 200 | SOIC-8 Narrow Body | $0.48
UC2843BDG | UC3842B (402.0kB) | Y | Active | Current Mode PWM Control Circuit | Flyback | Current Mode | 52 | No | Yes | Yes | N/A | No | 30 | 200 / 200 | SOIC 14 LEAD | $0.48
UC2843BDR2G | UC3842B (402.0kB) | Y | Active | Current Mode PWM Control Circuit | Flyback | Current Mode | 52 | No | Yes | Yes | N/A | No | 30 | 200 / 200 | SOIC 14 LEAD | $0.48
UC2843BNG | UC3842B (402.0kB) | Y | Active | Current Mode PWM Control Circuit | Flyback | Current Mode | 52 | No | Yes | Yes | N/A | No | 30 | 200 / 200 | 8 LEAD PDIP | $0.48
UC2844BD1R2G | UC3844B/D (403.0kB) | Y | Active | Current Mode PWM Control Circuit | Flyback | Current Mode | 52 | No | Yes | Yes | N/A | No | 30 | 200 / 200 | SOIC-8 Narrow Body | <a href="/PowerSolutions/locateSalesSupport.do">Contact Sales Office</a>
UC2844BDR2G | UC3844B/D (403.0kB) | Y | Active | Current Mode PWM Control Circuit | Flyback | Current Mode | 52 | No | Yes | Yes | N/A | No | 30 | 200 / 200 | SOIC 14 LEAD | <span id="price_UC2844BDR2G"><a href="javascript:getOnlinePrice('UC2844BDR2G');">Price</a></span>
UC2844BNG | UC3844B/D (403.0kB) | Y | Active | Current Mode PWM Control Circuit | Flyback | Current Mode | 52 | No | Yes | Yes | N/A | No | 30 | 200 / 200 | 8 LEAD PDIP | <a href="/PowerSolutions/locateSalesSupport.do">Contact Sales Office</a>
UC2845BD1G | UC3844B/D (403.0kB) | Y | Active | Current Mode PWM Control Circuit | Flyback | Current Mode | 52 | No | Yes | Yes | No | No | 30 | 200 / 200 | SOIC-8 Narrow Body | <a href="/PowerSolutions/locateSalesSupport.do">Contact Sales Office</a>
UC2845BD1R2G | UC3844B/D (403.0kB) | Y | Active | Current Mode PWM Control Circuit | Flyback | Current Mode | 52 | No | Yes | Yes | No | No | 30 | 200 / 200 | SOIC-8 Narrow Body | <a href="/PowerSolutions/locateSalesSupport.do">Contact Sales Office</a>
UC2845BDG | UC3844B/D (403.0kB) | Y | Active | Current Mode PWM Control Circuit | Flyback | Current Mode | 52 | No | Yes | Yes | No | No | 30 | 200 / 200 | SOIC 14 LEAD | <span id="price_UC2845BDG"><a href="javascript:getOnlinePrice('UC2845BDG');">Price</a></span>
UC2845BDR2G | UC3844B/D (403.0kB) | Y | Active | Current Mode PWM Control Circuit | Flyback | Current Mode | 52 | No | Yes | Yes | No | No | 30 | 200 / 200 | SOIC 14 LEAD | <a href="/PowerSolutions/locateSalesSupport.do">Contact Sales Office</a>
UC2845BNG | UC3844B/D (403.0kB) | Y | Active | Current Mode PWM Control Circuit | Flyback | Current Mode | 52 | No | Yes | Yes | No | No | 30 | 200 / 200 | 8 LEAD PDIP | <a href="/PowerSolutions/locateSalesSupport.do">Contact Sales Office</a>
UC3842BD1G | UC3842B (402.0kB) | Y | Active | Current Mode PWM Control Circuit | Flyback | Current Mode | 52 | No | Yes | Yes | N/A | No | 30 | 200 / 200 | SOIC-8 Narrow Body | <a href="/PowerSolutions/locateSalesSupport.do">Contact Sales Office</a>
UC3842BD1R2 | UC3842B (402.0kB) | N | Active | Current Mode PWM Control Circuit | Flyback | Current Mode | 52 | No | Yes | Yes | N/A | No | 30 | 200 / 200 | SOIC-8 Narrow Body | <a href="/PowerSolutions/locateSalesSupport.do">Contact Sales Office</a>
UC3842BD1R2G | UC3842B (402.0kB) | Y | Active | Current Mode PWM Control Circuit | Flyback | Current Mode | 52 | No | Yes | Yes | N/A | No | 30 | 200 / 200 | SOIC-8 Narrow Body | <a href="/PowerSolutions/locateSalesSupport.do">Contact Sales Office</a>
UC3842BDG | UC3842B (402.0kB) | Y | Active | Current Mode PWM Control Circuit | Flyback | Current Mode | 52 | No | Yes | Yes | N/A | No | 30 | 200 / 200 | SOIC 14 LEAD | <span id="price_UC3842BDG"><a href="javascript:getOnlinePrice('UC3842BDG');">Price</a></span>
UC3842BDR2G | UC3842B (402.0kB) | Y | Active | Current Mode PWM Control Circuit | Flyback | Current Mode | 52 | No | Yes | Yes | N/A | No | 30 | 200 / 200 | SOIC 14 LEAD | <a href="/PowerSolutions/locateSalesSupport.do">Contact Sales Office</a>
UC3842BN | UC3842B (402.0kB) | N | Active | Current Mode PWM Control Circuit | Flyback | Current Mode | 52 | No | Yes | Yes | N/A | No | 30 | 200 / 200 | 8 LEAD PDIP | <a href="/PowerSolutions/locateSalesSupport.do">Contact Sales Office</a>
UC3842BNG | UC3842B (402.0kB) | Y | Active | Current Mode PWM Control Circuit | Flyback | Current Mode | 52 | No | Yes | Yes | N/A | No | 30 | 200 / 200 | 8 LEAD PDIP | <a href="/PowerSolutions/locateSalesSupport.do">Contact Sales Office</a>
UC3842BVD1G | UC3842B (402.0kB) | Y | Active | Current Mode PWM Control Circuit | Flyback | Current Mode | 52 | No | Yes | Yes | N/A | Yes | 30 | 200 / 200 | SOIC-8 Narrow Body | <span id="price_UC3842BVD1G"><a href="javascript:getOnlinePrice('UC3842BVD1G');">Price</a></span>
UC3842BVD1R2 | UC3842B (402.0kB) | N | Active | Current Mode PWM Control Circuit | Flyback | Current Mode | 52 | No | Yes | Yes | N/A | Yes | 30 | 200 / 200 | SOIC-8 Narrow Body | <a href="/PowerSolutions/locateSalesSupport.do">Contact Sales Office</a>
UC3842BVD1R2G | UC3842B (402.0kB) | Y | Active | Current Mode PWM Control Circuit | Flyback | Current Mode | 52 | No | Yes | Yes | N/A | Yes | 30 | 200 / 200 | SOIC-8 Narrow Body | <a href="/PowerSolutions/locateSalesSupport.do">Contact Sales Office</a>
UC3842BVDR2 | UC3842B (402.0kB) | N | Active | Current Mode PWM Control Circuit | Flyback | Current Mode | 52 | No | Yes | Yes | N/A | Yes | 30 | 200 / 200 | SOIC 14 LEAD | <a href="/PowerSolutions/locateSalesSupport.do">Contact Sales Office</a>
UC3842BVDR2G | UC3842B (402.0kB) | Y | Active | Current Mode PWM Control Circuit | Flyback | Current Mode | 52 | No | Yes | Yes | N/A | Yes | 30 | 200 / 200 | SOIC 14 LEAD | <a href="/PowerSolutions/locateSalesSupport.do">Contact Sales Office</a>
UC3843BD1G | UC3842B (402.0kB) | Y | Active | Current Mode PWM Control Circuit | Flyback | Current Mode | 52 | No | Yes | Yes | N/A | No | 30 | 200 / 200 | SOIC-8 Narrow Body | <a href="/PowerSolutions/locateSalesSupport.do">Contact Sales Office</a>
UC3843BD1R2G | UC3842B (402.0kB) | Y | Active | Current Mode PWM Control Circuit | Flyback | Current Mode | 52 | No | Yes | Yes | N/A | No | 30 | 200 / 200 | SOIC-8 Narrow Body | <a href="/PowerSolutions/locateSalesSupport.do">Contact Sales Office</a>
UC3843BDG | UC3842B (402.0kB) | Y | Active | Current Mode PWM Control Circuit | Flyback | Current Mode | 52 | No | Yes | Yes | N/A | No | 30 | 200 / 200 | SOIC 14 LEAD | <a href="/PowerSolutions/locateSalesSupport.do">Contact Sales Office</a>
UC3843BDR2G | UC3842B (402.0kB) | Y | Active | Current Mode PWM Control Circuit | Flyback | Current Mode | 52 | No | Yes | Yes | N/A | No | 30 | 200 / 200 | SOIC 14 LEAD | <span id="price_UC3843BDR2G"><a href="javascript:getOnlinePrice('UC3843BDR2G');">Price</a></span>
UC3843BN | UC3842B (402.0kB) | N | Active | Current Mode PWM Control Circuit | Flyback | Current Mode | 52 | No | Yes | Yes | N/A | No | 30 | 200 / 200 | 8 LEAD PDIP | <a href="/PowerSolutions/locateSalesSupport.do">Contact Sales Office</a>
UC3843BNG | UC3842B (402.0kB) | Y | Active | Current Mode PWM Control Circuit | Flyback | Current Mode | 52 | No | Yes | Yes | N/A | No | 30 | 200 / 200 | 8 LEAD PDIP | <span id="price_UC3843BNG"><a href="javascript:getOnlinePrice('UC3843BNG');">Price</a></span>
UC3843BVD1G | UC3842B (402.0kB) | Y | Active | Current Mode PWM Control Circuit | Flyback | Current Mode | 52 | No | Yes | Yes | N/A | Yes | 30 | 200 / 200 | SOIC-8 Narrow Body | <span id="price_UC3843BVD1G"><a href="javascript:getOnlinePrice('UC3843BVD1G');">Price</a></span>
UC3843BVD1R2 | UC3842B (402.0kB) | N | Active | Current Mode PWM Control Circuit | Flyback | Current Mode | 52 | No | Yes | Yes | N/A | Yes | 30 | 200 / 200 | SOIC-8 Narrow Body | <a href="/PowerSolutions/locateSalesSupport.do">Contact Sales Office</a>
UC3843BVD1R2G | UC3842B (402.0kB) | Y | Active | Current Mode PWM Control Circuit | Flyback | Current Mode | 52 | No | Yes | Yes | N/A | Yes | 30 | 200 / 200 | SOIC-8 Narrow Body | <a href="/PowerSolutions/locateSalesSupport.do">Contact Sales Office</a>
UC3843BVDG | UC3842B (402.0kB) | Y | Active | Current Mode PWM Control Circuit | Flyback | Current Mode | 52 | No | Yes | Yes | N/A | Yes | 30 | 200 / 200 | SOIC 14 LEAD | <a href="/PowerSolutions/locateSalesSupport.do">Contact Sales Office</a>
UC3843BVDR2G | UC3842B (402.0kB) | Y | Active | Current Mode PWM Control Circuit | Flyback | Current Mode | 52 | No | Yes | Yes | N/A | Yes | 30 | 200 / 200 | SOIC 14 LEAD | <span id="price_UC3843BVDR2G"><a href="javascript:getOnlinePrice('UC3843BVDR2G');">Price</a></span>
UC3843BVNG | UC3842B (402.0kB) | Y | Active | Current Mode PWM Control Circuit | Flyback | Current Mode | 52 | No | Yes | Yes | N/A | Yes | 30 | 200 / 200 | 8 LEAD PDIP | <span id="price_UC3843BVNG"><a href="javascript:getOnlinePrice('UC3843BVNG');">Price</a></span>
UC3844BD1G | UC3844B/D (403.0kB) | Y | Active | Current Mode PWM Control Circuit |  | Current Mode | 52 | No | Yes | Yes | N/A | No | 25 | 200 / 200 | SOIC-8 Narrow Body | <a href="/PowerSolutions/locateSalesSupport.do">Contact Sales Office</a>
UC3844BD1R2 | UC3844B/D (403.0kB) | N | Active | Current Mode PWM Control Circuit |  | Current Mode | 52 | No | Yes | Yes | N/A | No | 25 | 200 / 200 | SOIC-8 Narrow Body | <a href="/PowerSolutions/locateSalesSupport.do">Contact Sales Office</a>
UC3844BD1R2G | UC3844B/D (403.0kB) | Y | Active | Current Mode PWM Control Circuit |  | Current Mode | 52 | No | Yes | Yes | N/A | No | 25 | 200 / 200 | SOIC-8 Narrow Body | <a href="/PowerSolutions/locateSalesSupport.do">Contact Sales Office</a>
UC3844BDG | UC3844B/D (403.0kB) | Y | Active | Current Mode PWM Control Circuit |  | Current Mode | 52 | No | Yes | Yes | N/A | No | 25 | 200 / 200 | SOIC 14 LEAD | <a href="/PowerSolutions/locateSalesSupport.do">Contact Sales Office</a>
UC3844BDR2G | UC3844B/D (403.0kB) | Y | Active | Current Mode PWM Control Circuit |  | Current Mode | 52 | No | Yes | Yes | N/A | No | 25 | 200 / 200 | SOIC 14 LEAD | <a href="/PowerSolutions/locateSalesSupport.do">Contact Sales Office</a>
UC3844BNG | UC3844B/D (403.0kB) | Y | Active | Current Mode PWM Control Circuit |  | Current Mode | 52 | No | Yes | Yes | N/A | No | 25 | 200 / 200 | 8 LEAD PDIP | <span id="price_UC3844BNG"><a href="javascript:getOnlinePrice('UC3844BNG');">Price</a></span>
UC3844BVD | UC3844B/D (403.0kB) | N | Active | Current Mode PWM Control Circuit |  | Current Mode | 52 | No | Yes | Yes | N/A | Yes | 25 | 200 / 200 | SOIC 14 LEAD | <a href="/PowerSolutions/locateSalesSupport.do">Contact Sales Office</a>
UC3844BVD1G | UC3844B/D (403.0kB) | Y | Active | Current Mode PWM Control Circuit |  | Current Mode | 52 | No | Yes | Yes | N/A | Yes | 25 | 200 / 200 | SOIC-8 Narrow Body | <a href="/PowerSolutions/locateSalesSupport.do">Contact Sales Office</a>
UC3844BVD1R2G | UC3844B/D (403.0kB) | Y | Active | Current Mode PWM Control Circuit |  | Current Mode | 52 | No | Yes | Yes | N/A | Yes | 25 | 200 / 200 | SOIC-8 Narrow Body | <a href="/PowerSolutions/locateSalesSupport.do">Contact Sales Office</a>
UC3844BVDG | UC3844B/D (403.0kB) | Y | Active | Current Mode PWM Control Circuit |  | Current Mode | 52 | No | Yes | Yes | N/A | Yes | 25 | 200 / 200 | SOIC 14 LEAD | <a href="/PowerSolutions/locateSalesSupport.do">Contact Sales Office</a>
UC3844BVDR2 | UC3844B/D (403.0kB) | N | Active | Current Mode PWM Control Circuit |  | Current Mode | 52 | No | Yes | Yes | N/A | Yes | 25 | 200 / 200 | SOIC 14 LEAD | <a href="/PowerSolutions/locateSalesSupport.do">Contact Sales Office</a>
UC3844BVDR2G | UC3844B/D (403.0kB) | Y | Active | Current Mode PWM Control Circuit |  | Current Mode | 52 | No | Yes | Yes | N/A | Yes | 25 | 200 / 200 | SOIC 14 LEAD | <a href="/PowerSolutions/locateSalesSupport.do">Contact Sales Office</a>
UC3844BVN | UC3844B/D (403.0kB) | N | Active | Current Mode PWM Control Circuit |  | Current Mode | 52 | No | Yes | Yes | N/A | Yes | 25 | 200 / 200 | 8 LEAD PDIP | <a href="/PowerSolutions/locateSalesSupport.do">Contact Sales Office</a>
UC3844BVNG | UC3844B/D (403.0kB) | Y | Active | Current Mode PWM Control Circuit |  | Current Mode | 52 | No | Yes | Yes | N/A | Yes | 25 | 200 / 200 | 8 LEAD PDIP | <a href="/PowerSolutions/locateSalesSupport.do">Contact Sales Office</a>
UC3845BD1 | UC3844B/D (403.0kB) | N | Active | Current Mode PWM Control Circuit |  | Current Mode | 52 | No | Yes | Yes | N/A | No | 25 | 200 / 200 | SOIC-8 Narrow Body | <a href="/PowerSolutions/locateSalesSupport.do">Contact Sales Office</a>
UC3845BD1G | UC3844B/D (403.0kB) | Y | Active | Current Mode PWM Control Circuit |  | Current Mode | 52 | No | Yes | Yes | N/A | No | 25 | 200 / 200 | SOIC-8 Narrow Body | <a href="/PowerSolutions/locateSalesSupport.do">Contact Sales Office</a>
UC3845BD1R2G | UC3844B/D (403.0kB) | Y | Active | Current Mode PWM Control Circuit |  | Current Mode | 52 | No | Yes | Yes | N/A | No | 25 | 200 / 200 | SOIC-8 Narrow Body | <a href="/PowerSolutions/locateSalesSupport.do">Contact Sales Office</a>
UC3845BDG | UC3844B/D (403.0kB) | Y | Active | Current Mode PWM Control Circuit |  | Current Mode | 52 | No | Yes | Yes | N/A | No | 25 | 200 / 200 | SOIC 14 LEAD | <a href="/PowerSolutions/locateSalesSupport.do">Contact Sales Office</a>
UC3845BDR2G | UC3844B/D (403.0kB) | Y | Active | Current Mode PWM Control Circuit |  | Current Mode | 52 | No | Yes | Yes | N/A | No | 25 | 200 / 200 | SOIC 14 LEAD | <a href="/PowerSolutions/locateSalesSupport.do">Contact Sales Office</a>
UC3845BNG | UC3844B/D (403.0kB) | Y | Active | Current Mode PWM Control Circuit |  | Current Mode | 52 | No | Yes | Yes | N/A | No | 25 | 200 / 200 | 8 LEAD PDIP | <span id="price_UC3845BNG"><a href="javascript:getOnlinePrice('UC3845BNG');">Price</a></span>
UC3845BVD1G | UC3844B/D (403.0kB) | Y | Active | Current Mode PWM Control Circuit |  | Current Mode | 52 | No | Yes | Yes | N/A | Yes | 25 | 200 / 200 | SOIC-8 Narrow Body | <a href="/PowerSolutions/locateSalesSupport.do">Contact Sales Office</a>
UC3845BVD1R2G | UC3844B/D (403.0kB) | Y | Active | Current Mode PWM Control Circuit |  | Current Mode | 52 | No | Yes | Yes | N/A | Yes | 25 | 200 / 200 | SOIC-8 Narrow Body | <a href="/PowerSolutions/locateSalesSupport.do">Contact Sales Office</a>
UC3845BVDG | UC3844B/D (403.0kB) | Y | Active | Current Mode PWM Control Circuit |  | Current Mode | 52 | No | Yes | Yes | N/A | Yes | 25 | 200 / 200 | SOIC 14 LEAD | <a href="/PowerSolutions/locateSalesSupport.do">Contact Sales Office</a>
UC3845BVDR2G | UC3844B/D (403.0kB) | Y | Active | Current Mode PWM Control Circuit |  | Current Mode | 52 | No | Yes | Yes | N/A | Yes | 25 | 200 / 200 | SOIC 14 LEAD | <a href="/PowerSolutions/locateSalesSupport.do">Contact Sales Office</a>
UC3845BVNG | UC3844B/D (403.0kB) | Y | Active | Current Mode PWM Control Circuit |  | Current Mode | 52 | No | Yes | Yes | N/A | Yes | 25 | 200 / 200 | 8 LEAD PDIP | <a href="/PowerSolutions/locateSalesSupport.do">Contact Sales Office</a>